## Sheet1
?product_id | ?type | Vendor | ?description
http://equixonline.com/rdf/vendors/central/products/515-540-LP | http://equixonline.com/rdf/ontologies/foodservice#Ranges_and_Ovens_Gas | Central | 36\W Heavy Duty Gas Infrared Salamander Broiler has Stainless steel construction. 1 burner with total of 30,000 BTU. 3/4\" top gas connection. 36\"Wx19\"Dx175/8\"H. 180 lbs."
http://equixonline.com/rdf/vendors/central/products/515-601-3-240V | http://equixonline.com/rdf/ontologies/foodservice#Ranges_and_Ovens_Gas | Central | 36\W Electric Salamander Broiler has Stainless steel construction. 208V¦240V. 36\"Wx183/4\"Dx333/4\"H. 180 lbs."
http://equixonline.com/rdf/vendors/central/products/595-189 | http://equixonline.com/rdf/ontologies/foodservice#Ranges_and_Ovens_Gas | Central | Salamander for 36\ Range. Infrared heat directed downward. Two 20,000 BTU burners with variable heat control. Natural or LP gas. Stainless steel front, sides, top and bottom. Large capacity removable grease pan. Three position, adjustable rack. 210 lbs."
http://equixonline.com/rdf/vendors/central/products/515-601-1-208V | http://equixonline.com/rdf/ontologies/foodservice#Ranges_and_Ovens_Gas | Central | 36\W Electric Salamander Broiler has Stainless steel construction. 208V¦240V. 36\"Wx183/4\"Dx333/4\"H. 180 lbs."
http://equixonline.com/rdf/vendors/central/products/595-190 | http://equixonline.com/rdf/ontologies/foodservice#Ranges_and_Ovens_Gas | Central | Salamander for 60\ Range. Infrared heat directed downward. Two 20,000 BTU burners with variable heat control. Natural or LP gas. Stainless steel front, sides, top and bottom. Large capacity removable grease pan. Three position, adjustable rack. 24\" adjustable shelf. 270 lbs."
http://equixonline.com/rdf/vendors/central/products/595-191 | http://equixonline.com/rdf/ontologies/foodservice#Ranges_and_Ovens_Gas | Central | Salamander with 4\ Legs (For Countertop Use). Infrared heat directed downward. Two 20,000 BTU burners with variable heat control. Natural or LP gas. Stainless steel front, sides, top and bottom. Large capacity removable grease pan. Three position, adjustable rack. 210 lbs."
http://equixonline.com/rdf/vendors/central/products/515-601-1-240V | http://equixonline.com/rdf/ontologies/foodservice#Ranges_and_Ovens_Gas | Central | 36\W Electric Salamander Broiler has Stainless steel construction. 208V¦240V. 36\"Wx183/4\"Dx333/4\"H. 180 lbs."
http://equixonline.com/rdf/vendors/central/products/515-540-NAT | http://equixonline.com/rdf/ontologies/foodservice#Ranges_and_Ovens_Gas | Central | 36\W Heavy Duty Gas Infrared Salamander Broiler has Stainless steel construction. 1 burner with total of 30,000 BTU. 3/4\" top gas connection. 36\"Wx19\"Dx175/8\"H. 180 lbs."
http://equixonline.com/rdf/vendors/central/products/595-017 | http://equixonline.com/rdf/ontologies/foodservice#Ranges_and_Ovens_Gas | Central | Gas Salamander-Broiler-Infrared fits 36\W range. Heat is directed downward to melt cheeses and attractively brown foods. Large 380 sq. in. broiling rack. Two 20,000 BTU burners, each with variable heat control. Three position, spring balanced, adjustable rack assembly. Stainless steel. Please specify LP or Natural gas. 60\"W. Range mount units accommodate Garland ranges only and include mounting hardware. (NOTE: Salamander/Broiler for already existing ranges requires the removal of the backsplash shelf.)"
http://equixonline.com/rdf/vendors/central/products/515-601-3-208V | http://equixonline.com/rdf/ontologies/foodservice#Ranges_and_Ovens_Gas | Central | 36\W Electric Salamander Broiler has Stainless steel construction. 208V¦240V. 36\"Wx183/4\"Dx333/4\"H. 180 lbs."
http://equixonline.com/rdf/vendors/central/products/595-018 | http://equixonline.com/rdf/ontologies/foodservice#Ranges_and_Ovens_Gas | Central | Gas Salamander-Broiler-Infrared fits 60\W range. Heat is directed downward to melt cheeses and attractively brown foods. Large 380 sq. in. broiling rack. Two 20,000 BTU burners, each with variable heat control. Three position, spring balanced, adjustable rack assembly. Stainless steel. Please specify LP or Natural gas. 36\"W. Range mount units accommodate Garland ranges only and include mounting hardware. (NOTE: Salamander/Broiler for already existing ranges requires the removal of the backsplash shelf.) Range unit with an adjacent 24\" shelf."
http://equixonline.com/rdf/vendors/central/products/595-019 | http://equixonline.com/rdf/ontologies/foodservice#Ranges_and_Ovens_Gas | Central | Gas Salamander-Broiler-Infrared is a counter unit with legs. Heat is directed downward to melt cheeses and attractively brown foods. Large 380 sq. in. broiling rack. Two 20,000 BTU burners, each with variable heat control. Three position, spring balanced, adjustable rack assembly. Stainless steel. 48\W."
http://equixonline.com/rdf/vendors/central/products/230-049 | http://equixonline.com/rdf/ontologies/foodservice#Ranges_and_Ovens_Gas | Central | 5\ Swivel Casters for Victory refrigerators and freezers. Available in lieu of legs. <strong><em>Must be ordered with unit to receive pricing shown. Qualifies for free shipping when ordered with unit.</em></strong>"
http://equixonline.com/rdf/vendors/central/products/020-002 | http://equixonline.com/rdf/ontologies/foodservice#Ranges_and_Ovens_Gas | Central | Full size oven has seven cooking modes and three combi-steamer modes. This versatile countertop oven provides the professional chef with the flexibility of many cooking techniques. Bake, roast, grill, steam, blanch, poach and much more in a single unit. Cooks up to 15% faster than conventional combi-steamers, saving you time and money. Oven holds (10) 18\Wx26\"D sheet pans or (20) 12\"Wx20\"D steamtable pans. 421/8\"Wx381/4\"Dx40\"H overall. 3/4\" water connection required. 120,000 BTU. 3700 watts. 208V or 240V. Three phase. 488 lbs. Other features include: <ul><li>High performance fresh steam generator</li><li>Clear control panel with pictograms</li><li>Individual programming of up to 350 cooking programs with up to 12 steps</li><li>Humidifying function with values from +85F to +575F</li><li>Stainless steel interior and exterior</li><li>Rounded corners for easy cleaning</li></ul><br /><br /><em>Many other options and accessories available. Contact your product consultant for details.</em>"
http://equixonline.com/rdf/vendors/central/products/43K-012 | http://equixonline.com/rdf/ontologies/foodservice#Ranges_and_Ovens_Gas | Central | With this Combi Oven, roast, hold, smoke, proof, bake, steam rethermalize, poach and cold smoke in one unit. Create unique menu items with Tru Smoker, which allows operator to cook with real wood chips or other spices and flavor enhancements. Patented five stage cooking process. Connectionless design with an easy-to-remove steamer pan that's heated by two external 750 watt heating elements. No plumbing required. <br /><br />Dual external temperature probes. 2\ thick blanket insulation. Heavy duty door hinges, double door latch and handle. 16 sq. ft. cooking surface. 208/240V. 6300 watts. Single Phase. 251/2\"Wx353/4\"Dx65\"H. 650 lbs.<ul><li>All stainless steel construction</li><li>+80F to +375F temperature range</li><li>Multi-lingual SmartChoice menu technology with 40 pre-programmed menus</li><li> Two-speed convection fan for searing and slow cooking</li><li>200 lb. food capacity and (5) 18\"x26\" rack capacity</li><li>Five chrome plated wire racks on 5\" centers</li></ul>"
http://equixonline.com/rdf/vendors/central/products/310-069 | http://equixonline.com/rdf/ontologies/foodservice#Ranges_and_Ovens_Gas | Central | Crepe maker features a cast iron 153/4\Diam. plate with protective ceramic finish. Thermostatically controlled up to 450&deg;F. Equipped with a utensil drawer and batter spreader. 208/240V, single phase. 18\"Wx19\"Dx91/2\"H. 45 lbs."
http://equixonline.com/rdf/vendors/central/products/570-082 | http://equixonline.com/rdf/ontologies/foodservice#Ranges_and_Ovens_Gas | Central | Vacuum pack machine is suitable with wet or dry products. Cuts down on waste due to spoilage. Vacuum packing opens the pores in foods, creating an excellent way to quickly marinate meats. 913/16\ Seal Bar. 105/8\"Wx153/4\"Dx65/16\"H overall. 120V."
http://equixonline.com/rdf/vendors/central/products/500-009 | http://equixonline.com/rdf/ontologies/foodservice#Ranges_and_Ovens_Gas | Central | Electric touch combi's EcoSmart&trade; Halo Heat design provides a controlled, uniform heat source for consistent results, reduced labor costs, increased holding life, decreased product shrinkage and low energy consumption. Also decreases emission of grease-laden air, eliminating the need for exhaust hood or outside venting. <em>Cord and plug not included.</em>437/8\Wx4213/16\"Dx341/4\"H. 405 lbs.<ul><li>18 gauge stainless steel construction</li><li>Standard right-hand door hinging</li><li>Cooks at +100&deg;F to +325&deg;F; holds at +60&deg;F to +200&deg;F</li><li>Two individual USB ports for data access</li><li>Includes operational modes for steam, convection, and a combination of steam and convection heat</li><li>Gold-n-Brown&trade; browning function with a choice of six different levels</li><li>Two-speed reversing fan with coordinated venting system and a self-adjusting, flush-mounted rotary door handle with a steam venting safety stop</li><li>Removable single-point detachable temperature probe</li><li>Attached spray hose with backflow preventer</li><li>Cool-down and automatic cleaning functions</li><li>(7) 18\"x26\" sheet pan, (14) 18\"x13\" sheet pan or (14) 12\"x20\"x1/2\" pan capacity</li><li>Includes seven non-tilt pan support rails and 4 racks</li><li>Four 6\" removable, adjustable legs</li><li> Available in 208V or 240V</li></ul>"
http://equixonline.com/rdf/vendors/central/products/500-010 | http://equixonline.com/rdf/ontologies/foodservice#Ranges_and_Ovens_Gas | Central | Gas steam generator combi oven includes operational modes for steam, convection, and a combination of steam and convection heat. 437/8\Wx4213/16\"Dx341/4\"H. 405 lbs.<ul><li>18 gauge stainless steel construction</li><li>Standard right-hand door hinging</li><li>Self-adjusting, flush-mounted rotary door handle with a steam venting safety stop</li><li>Two individual USB ports for data access</li><li>Two-speed reversing fan with coordinated venting system and patented automatic steam venting</li><li>Removable single-point detachable temperature probe</li><li>Attached spray hose with backflow preventer</li><li>Cool-down and automatic cleaning functions</li><li>(7) 18\"x26\" sheet pan, (14) 18\"x13\" sheet pan or (14) 12\"x20\"x1/2\" pan capacity</li><li>Includes seven non-tilt pan support rails and 4 racks</li><li>Four 6\" removable, adjustable legs</li><li>91,000 BTU</li><li>Requires a 120V connection</li></ul>"
http://equixonline.com/rdf/vendors/central/products/020-003-208V | http://equixonline.com/rdf/ontologies/foodservice#Ranges_and_Ovens_Gas | Central | Open flame cooking produces delicious, juicy barbeque and fills the area with a mouth-watering aroma. Comes complete with slide shelf, \S\" hooks, spears and welded water pan for all of your roasting needs. Approximate capacity is nine ducks, nine chickens or 40 lbs. of ribs. 24\"Wx30\"Dx55\"H. 80,000 BTU. NSF certified. 250 lbs."
http://equixonline.com/rdf/vendors/central/products/500-011 | http://equixonline.com/rdf/ontologies/foodservice#Ranges_and_Ovens_Gas | Central | Electric boilerless combi oven includes operational modes for steam, convection, and a combination of steam and convection heat. 437/8\Wx4213/16\"Dx341/4\"H. 405 lbs.<ul><li>18 gauge stainless steel construction</li><li>Standard right-hand door hinging</li><li>Self-adjusting, flush-mounted rotary door handle with a steam venting safety stop</li><li>Two individual USB ports for data access</li><li>Two-speed reversing fan with coordinated venting system and patented automatic steam venting</li><li>Removable single-point detachable temperature probe</li><li>Attached spray hose with backflow preventer</li><li>Cool-down and automatic cleaning functions</li><li>(7) 18\"x26\" sheet pan, (14) 18\"x13\" sheet pan or (14) 12\"x20\"x1/2\" pan capacity</li><li>Includes seven non-tilt pan support rails and four racks</li><li>Four 6\" removable, adjustable legs</li><li>208V or 240V. 13,900 watts at 208V or 18,400 at 240V.</li></ul>"
http://equixonline.com/rdf/vendors/central/products/575-075 | http://equixonline.com/rdf/ontologies/foodservice#Ranges_and_Ovens_Gas | Central | Oven offers convection and boilerless steaming. Automatic pre-heating, rapid cooling and moistener with 11 settings from 0 to high moisture. Double step cooking process. Uses a maximum of 2.77 gallons of water per hour. 180 lbs. food capacity. 4114/25\Wx4115/16\"Dx361/2\"H. 537 lbs. Natural gas 105871 BTU or LP Gas 95625 BTU. LP Gas requires 120V connection. <ul><li>Self-diagnostic system</li><li>Hold function</li><lil>Core temperature probe</li><li>Swing hinged front panel for easy service access to main components</li><li>Double thermo-glazed door with open frame construction for cool outside door panel</li><li>Swing hinged easy release inner glass on door for easy cleaning</li><li>Air-o-clean, automatic and built-in self-cleaning system</li><li>Coved corners</li><li>All stainless steel construction</li><li>Holds (10) 18\"x26\" sheet pans, (20) 13\"x18\" sheet pans or (20) 12\"x20\" pans</lii></ul> Includes: Start-up installation check and five stainless steel full-size grides (21\"x26\")."
http://equixonline.com/rdf/vendors/central/products/575-076 | http://equixonline.com/rdf/ontologies/foodservice#Ranges_and_Ovens_Gas | Central | Open Fixed Bun pan rack has a bolted tubular aluminum frame. Full height with open sides and angle guides on 3\ centers. End loading and knock-down style. Holds 20 - 18\"x26\" sheet pans. Includes 5\" stem type swivel casters. NSF listed. 20.38Wx26Dx69H. 39 lbs."
http://equixonline.com/rdf/vendors/central/products/575-077 | http://equixonline.com/rdf/ontologies/foodservice#Ranges_and_Ovens_Gas | Central | Oven offers convection and boilerless steaming. Automatic pre-heating, rapid cooling and moistener with 11 settings from 0 to high moisture. Double step cooking process. Uses a maximum of 2.77 gallons of water per hour. 106 lbs. food capacity. 4714/25\Wx4115/16\"Dx267/10\"H. 485 lbs. Natural Gass 78459 BTU or LP Gas 71719 BTU. LP gas requires 120v connection. <ul><li>Self-diagnostic system</li><li>Hold function</li><lil>Core temperature probe</li><li>Swing hinged front panel for easy service access to main components</li><li>Double thermo-glazed door with open frame construction for cool outside door panel</li><li>Swing hinged easy release inner glass on door for easy cleaning</li><li>Air-o-clean, automatic and built-in self-cleaning system</li><li>Coved corners</li><li>All stainless steel construction</li><li>Holds (6) 18\"x26\" sheet pans, (12) 13\"x18\" sheet pans or (12) 12\"x20\"x21/2\" pans</lii></ul> Includes: Start-up installation check and three stainless steel full-size grides (21\"x26\").<br /><em>Picture shows unit with open base stand <strong>model 575-079</strong>.</em>"
http://equixonline.com/rdf/vendors/central/products/575-078 | http://equixonline.com/rdf/ontologies/foodservice#Ranges_and_Ovens_Gas | Central | Front breathing undercounter refrigerator has forced air circulation. Adjustable temperature control with interior thermometer. Automatic defrost. 2 doors. 4 shelves. 12.2 cu. ft. 48\Wx293/8\"Dx321/8\"H. 1/4 HP. 255 lbs. <ul><li>Holds at +33F to +40F</li><li>Stainless steel exterior</li><li>Stainless steel floor, aluminum walls, covered corners and finished edges for easy cleaning</li><li>13/4\" foamed-in-place insulation for maximum strength and durability</li><li>Epoxy coated shelves adjust in 1/2\" increments</li><li>3\"Diam. casters, two locking</li><li>120V, 8' cord and plug included</li></ul>"
http://equixonline.com/rdf/vendors/central/products/020-003-240V | http://equixonline.com/rdf/ontologies/foodservice#Ranges_and_Ovens_Gas | Central | Open flame cooking produces delicious, juicy barbeque and fills the area with a mouth-watering aroma. Comes complete with slide shelf, \S\" hooks, spears and welded water pan for all of your roasting needs. Approximate capacity is nine ducks, nine chickens or 40 lbs. of ribs. 24\"Wx30\"Dx55\"H. 80,000 BTU. NSF certified. 250 lbs."
http://equixonline.com/rdf/vendors/central/products/575-079 | http://equixonline.com/rdf/ontologies/foodservice#Ranges_and_Ovens_Gas | Central | Optional Roll-In Racks are hard-working and versatile and end-loading. Aluminum construction. Pan supports are riveted to the uprights. 213/8\Wx261/2\"Dx58\"H, including 5\" casters. Pan slides are on 3\" centers and hold (15) 18\"Wx26\"D pans. Rack can be used alone or with Roll-in Refrigerator <strong>Models 908-066, 908-067, 908-068</strong> and <strong>908-069</strong> or Roll-in Heated Cabinet <strong>Models 908-039, 908-040, 908-041</strong> and <strong>908-042</strong>. <br /><br /><em>Item ships knocked down.</em>"
http://equixonline.com/rdf/vendors/central/products/230-048 | http://equixonline.com/rdf/ontologies/foodservice#Ranges_and_Ovens_Gas | Central | Combi oven features multiple cooking modes including hot air, forced steam and combi. Built-in steam generator produces pure, dry steam. Reversible 9 speed fan for optimum baking and roasting results. Temperature range from +85&deg;F to 480&deg;F and 575&deg;F preheating. Clear TFT display with touch pad control and ability to run 2 core probe simultaneously. USB port for data and recipe transfer and low water indicator. Programmable time delay start. 304 stainless steel interior and exterior construction. Single automatic door with dual pane tempered glass stops in 110&deg; and 180&deg; positions for ease of loading and unloading and improved safety. Door is has a left hinge, but is field convertible. Automatic CombiWash, closed circuit self-cleaning system with semi-automatic deliming. Holds (10) full size 18\Wx26\"D sheet pans. 208V or 240V. 441/5\"Wx371/2\"Dx597/10\"H. 584 lbs."
http://equixonline.com/rdf/vendors/central/products/230-050-LP | http://equixonline.com/rdf/ontologies/foodservice#Ranges_and_Ovens_Gas | Central | Gas, Single Stack Convection Oven has heavy duty construction. Stainless steel front, top and sides. Dual pane thermal glass windows. Dependent doors. Removable front panel. Solid state manual controls. 29\Wx241/4\"D. Holds (5) 18\"Wx26\"W full size pans in left-to-right positions. 381/4\"Wx367/8\"Dx57\" including 25\" legs. Natural or LP gas. <em>120V connection required for fan.</em> 535 lbs. <ul><li>200F to 500F temperature control range</li><li>Porcelain interior</li><li>60 minute manual timer</li><li>Two-speed 1/3 HP fan with auto-thermal overload protection in control area</li><li>11 rack positions per oven</li><li>Includes five chrome-plated racks per oven</li><li>Produces 50,000 BTU</li><li>Cord and plug included.</li></ul>"
http://equixonline.com/rdf/vendors/central/products/230-052-NAT | http://equixonline.com/rdf/ontologies/foodservice#Ranges_and_Ovens_Gas | Central | Gas, Double Stack Convection Oven has heavy duty construction. Stainless steel front, top and sides. Dual pane thermal glass windows. Dependent doors. Removable front panel. Solid state manual controls. 29\Wx241/4\"D (per oven). Each holds (5) 18\"Wx26\"W full size pans in left-to-right positions. 381/4\"Wx367/8\"Dx705/8\"H including 6\" legs. Natural or LP gas. <em>120V connection required for fan.</em> 1070 lbs. <ul><li>200F to 500F temperature control range</li><li>Porcelain interior</li><li>60 minute manual timer</li><li>Two-speed 1/3 HP fan with auto-thermal overload protection in control area</li><li>11 rack positions per oven</li><li>Includes five chrome-plated racks per oven</li><li>Produces 50,000 BTU</li><li>Cord and plug included.</li></ul>"
http://equixonline.com/rdf/vendors/central/products/692-074-LP | http://equixonline.com/rdf/ontologies/foodservice#Ranges_and_Ovens_Gas | Central | Gas, Triple Stack Convection Oven. 50/50 heavy duty dependent doors with windows. Cool down fan mode. Patented high efficiency in-shot burners. Only ovens that can be stacked up to three high. Single ovens have option to place 36\ modular equipment on top (i.e. griddles or charbroilers) for space savings and can also be placed on the line with other equipment with no extra space needed. <br /><br />Standard depth. Includes 6\" stainless steel legs. Can add marine edge top <strong>#692-076</strong> for modular equipment with legs, or insulated base <strong>#692-077</strong> for modular equipment without legs. 156,000 BTU. 120V. Single phase. 361/8\"Wx361/2\"Dx697/8\"H. 900 lbs. <ul><li>Stainless steel top, front and sides; porcelain interior</li><li> 150F to 550F temperature range</li><li>60 minute dial timer and solid state controls</li><li>Two speed 1/2 HP fan</li><li>Five rack positions with 15/8\" spacing per oven on heavy duty wire rack guides</li><li>Includes 3 wire racks per oven</li><li>Cord and plug included (<em>120V connection required for fan on gas units</em>)</li></ul>"
http://equixonline.com/rdf/vendors/central/products/515-551 | http://equixonline.com/rdf/ontologies/foodservice#Ranges_and_Ovens_Gas | Central | Double Stack, Standard Depth Gas Convection Oven's unique heat recovery system recirculates heated air while saving energy and reducing operating costs. 50/50 independent stainless steel doors with double pane windows open a full 180&deg; for easy access. Interior light. Oven cool switch for rapid cool down. Electronic spark ignition. 44,000 BTU per oven. Natural or LP gas. <em>120V connection required for fan.</em> 29\Wx221/8\"Dx20\"H oven interior. 8\"H stainless steel legs. 40\"Wx411/2\"Dx70\"H overall.<br /><ul><li><strong>Free start up by Hobart Sales & Service</strong></li><li>Stainless steel front, sides and top; porcelain enamel on steel oven interior</li><li>+150F to +500F temperature range (solid state control)</li><li>60 minute manual timer </li><li>One two-speed 1/2 HP fan</li><li>11 rack positions per oven</li><li>Includes five oven racks per oven</li><li>6' cord and plug included</li></ul><br /><strong>The Central Edge:</strong> $395 added value at no additional cost and is comprised of the following items:<ul><li>(1) #515-256 Rack Hanger</li><li>(2) #515-257 Standard Oven Racks</li><li>(4) #535-201 Extra Heavy Duty Sheet Pans</li><li>(2) #041-007 Thermometer/Timer Dual Sensing Probes</li></ul><br /><strong>Other Great Features:</strong><ul><li>Provides versatile performance and superior reliability at a cost normally associated with competitors' economy models</li><li>Easy to use, independent doors allow for simultaneous opening or single door opening for inspection, utilizing fewer mechanical parts for lower cost of ownership</li><li>Superior baking results, plenty of recovery power at 650&deg;F and rethermalization without excessive drying of product--all while using significantly less energy than competitors</li></ul>"
http://equixonline.com/rdf/vendors/central/products/700-186 | http://equixonline.com/rdf/ontologies/foodservice#Ranges_and_Ovens_Gas | Central | 9 oz. Bowl is footed for extra stability during serving. Great for using with Meal Delivery System by Cambro.
http://equixonline.com/rdf/vendors/central/products/692-021-LP | http://equixonline.com/rdf/ontologies/foodservice#Ranges_and_Ovens_Gas | Central | Single Stack Gas Convection Oven has solid state controls. Completely front serviceable. Heavy duty 60/40 dependent stainless steel doors with window. 29\Wx20\"H interior. 38\"Wx381/2\"D overall. Overall height is 52\"H including 26\" legs or 55\"H on casters (<strong>#692-006</strong>). <ul><li>Porcelain enamel interior</li><li>+140F to +500F temperature range</li><li>60 minute dial timer</li><li>Two-speed 1/2 HP fan (120V)</li><li>11 rack positions and five racks included</li><li>6' cord and plug included</li></ul><br />Stainless steel front, sides and top. Aluminized steel back. Angle Black legs and stainless steel door handle. 221/2\"D standard oven interior. Features electronic spark ignition. 54,000 BTU. Natural or LP gas. 620 lbs."
http://equixonline.com/rdf/vendors/central/products/230-042-NAT | http://equixonline.com/rdf/ontologies/foodservice#Ranges_and_Ovens_Gas | Central | Double Stacked Gas Oven has heavy duty construction. Stainless steel front, top and sides. Dual pane thermal glass windows. Dependent doors. Removable front panel. Solid state manual controls. 29\Wx281/4\"D interior (per oven). Each holds (5) 18\"Wx26\"D full size pans in left-to-right or front to back positions. 381/4\"Wx367/8\"Dx705/8\"H including 6\" legs. Natural or LP gas. <em>120V connection required for fan.</em> 1060 lbs. <ul><li>+200&deg; to +500&deg;F temperature control range</li><li>Porcelain interior</li><li>60 minute manual timer</li><li>Two-speed 1/3 HP fan with auto-thermal overload protection in control area</li><li>11 rack positions per oven</li><li>Includes five chrome-plated racks per oven</li><li>Produces 60,000 BTU</li><li>Cord and plug included</li></ul>"
http://equixonline.com/rdf/vendors/central/products/492-157 | http://equixonline.com/rdf/ontologies/foodservice#Ranges_and_Ovens_Gas | Central | We can fill your Hobart Gas Convection Ovens accessory needs. This Hobart model <em>STACK/G-HLFLEG</em> is a Stack Set With Set of Four 16\ Legs designed For Gas Convection Oven. <br /><br />For additional product information, please talk with one of our helpful product consultants at <a href=\"tel:8002159293\">800.215.9293</a>.<br />Detailed information may also be available via the Adobe Acrobat <strong>Specs</strong> button above."
http://equixonline.com/rdf/vendors/central/products/692-017-LP | http://equixonline.com/rdf/ontologies/foodservice#Ranges_and_Ovens_Gas | Central | Single Stack, Deep Depth Gas Convection Oven has solid state controls. Completely front serviceable. Heavy duty 60/40 dependent stainless steel doors with windows. 29\Wx20\"H interior. 463/4\"W overall. Overall height is 52\"H including 26\" legs or 55\"H on casters (<strong>#692-006</strong>). <ul><li>Porcelain enamel interior</li><li>+140F to +500F temperature range</li><li>60 minute dial timer</li><li>Two-speed 1/2 HP fan (120V)</li><li>11 rack positions and five racks included</li><li>6' cord and plug included</li></ul><br />Stainless steel front, top and sides. Heavy duty stainless steel legs and door handle. Interior light. 28\"D interior, which allows a 26\"Wx18\"D bun pan to be placed front to back or side to side. <strong>Includes free casters.</strong> Features electronic spark ignition. 72,000 BTU. Natural or LP gas. <strong>Free performance check at start up</strong>. 690 lbs."
http://equixonline.com/rdf/vendors/central/products/515-444-NAT | http://equixonline.com/rdf/ontologies/foodservice#Ranges_and_Ovens_Gas | Central | Single Deck Gas Convection Oven, deep depth, with Computer controls and 44,000 BTU. 3/4\ gas connection. 40\"Wx461/4\"Dx563/4\"H. 500 lbs."
http://equixonline.com/rdf/vendors/central/products/595-123-LP-MAN | http://equixonline.com/rdf/ontologies/foodservice#Ranges_and_Ovens_Gas | Central | Single Stack, Full-Size, Deep Depth Gas Convection Oven features: <ul><li>Coved corners for better heat transfer and easy cleaning</li><li>Stainless steel front, sides, top and legs; porcelain-enameled interior</li><li>+150F to +500F temperature range</li><br /><strong>Control Choices:</strong><br /><li>450 Series Digital Control with 99 hour timer, auto cool down, auto set back, safety door system and cook 'n' hold features</li><li>200 Series Solid State \Manual\" Controls with 60 minutes electromechanical timer</li></ul><br />Includes six oven racks and thirteen rack positions per oven. Interior light. Dependent 60/40 doors with double-pane windows. 29\"Wx24\"H oven interior. 80,000 BTU. 38\"Wx28\"Dx571/2\"H. 510 lbs. <em>120V connection required for fan.</em> 10,400 watts per oven. <ul><li>One 3/4 HP fan with three modes (low, high and pulse) on digital units and two modes (high and low) on manual units</li><li>6' cord and plug included</li></ul>"
http://equixonline.com/rdf/vendors/central/products/230-051 | http://equixonline.com/rdf/ontologies/foodservice#Ranges_and_Ovens_Gas | Central | Electric, Single Stack Convection Oven has heavy duty construction. Stainless steel front, top and sides. Dual pane thermal glass windows. Dependent doors. Removable front panel. Solid state manual controls. 29\Wx241/4\"D. Holds (5) 18\"Wx26\"W full size pans in left-to-right positions. 381/4\"Wx367/8\"Dx57\" including 25\" legs. Available in 208V¦220/240V, one or three phase. 535 lbs. <ul><li>200F to 500F temperature control range</li><li>Porcelain interior</li><li>60 minute manual timer</li><li>Two-speed 1/3 HP fan with auto-thermal overload protection in control area</li><li>11 rack positions per oven</li><li>Includes five chrome-plated racks per oven</li><li>Produce 11,000 watts per oven</li></ul>"
http://equixonline.com/rdf/vendors/central/products/492-158 | http://equixonline.com/rdf/ontologies/foodservice#Ranges_and_Ovens_Gas | Central | We can fill your Hobart Gas Convection Ovens accessory needs. This Hobart model <em>STACK/G-HLFCST</em> is a Stack Set With Set of Four 16\ Casters designed For Gas Convection Oven. <br /><br />For additional product information, please talk with one of our helpful product consultants at <a href=\"tel:8002159293\">800.215.9293</a>.<br />Detailed information may also be available via the Adobe Acrobat <strong>Specs</strong> button above."
http://equixonline.com/rdf/vendors/central/products/692-072-NAT | http://equixonline.com/rdf/ontologies/foodservice#Ranges_and_Ovens_Gas | Central | Gas, Double Stack Convection Oven. 50/50 heavy duty dependent doors with windows. Cool down fan mode. Patented high efficiency in-shot burners. Only ovens that can be stacked up to three high. Single ovens have option to place 36\ modular equipment on top (i.e. griddles or charbroilers) for space savings and can also be placed on the line with other equipment with no extra space needed. <br /><br />Standard depth. Includes 6\" stainless steel legs. Can add marine edge top <strong>#692-076</strong> for modular equipment with legs, or insulated base <strong>#692-077</strong> for modular equipment without legs. 104,000 BTU. 120V. Single phase. 361/8\"Wx361/2\"Dx473/8\"H. 600 lbs. <ul><li>Stainless steel top, front and sides; porcelain interior</li><li> 150F to 550F temperature range</li><li>60 minute dial timer and solid state controls</li><li>Two speed 1/2 HP fan</li><li>Five rack positions with 15/8\" spacing per oven on heavy duty wire rack guides</li><li>Includes 3 wire racks per oven</li><li>Cord and plug included (<em>120V connection required for fan on gas units</em>)</li></ul>"
http://equixonline.com/rdf/vendors/central/products/595-119-NAT-MAN | http://equixonline.com/rdf/ontologies/foodservice#Ranges_and_Ovens_Gas | Central | Single Stack,Full-Size Gas Convection Oven features: <ul><li>Coved corners for better heat transfer and easy cleaning</li><li>Stainless steel front, sides, top and legs; porcelain-enameled interior</li><li>+150F to +500F temperature range</li><br /><strong>Control Choices:</strong><br /><li>450 Series Digital Control with 99 hour timer, auto cool down, auto set back, safety door system and cook 'n' hold features</li><li>200 Series Solid State \Manual\" Controls with 60 minutes electromechanical timer</li></ul><br />Includes six oven racks and thirteen rack positions per oven. Interior light. Dependent 60/40 doors with double-pane windows. 29\"Wx24\"H oven interior. 80,000 BTU. 38\"W24\"xDx571/2\"H. 510 lbs. <em>120V connection required for fan.</em> 10,400 watts per oven. <ul><li>One 3/4 HP fan with three modes (low, high and pulse) on digital units and two modes (high and low) on manual units</li><li>6' cord and plug included</li></ul>"
http://equixonline.com/rdf/vendors/central/products/595-125-MAN | http://equixonline.com/rdf/ontologies/foodservice#Ranges_and_Ovens_Gas | Central | Double Stack Full-Size, Deep Depth Gas Convection Oven features: <ul><li>Coved corners for better heat transfer and easy cleaning</li><li>Stainless steel front, sides, top and legs; porcelain-enameled interior</li><li>+150F to +500F temperature range</li><br /><strong>Control Choices:</strong><br /><li>450 Series Digital Control with 99 hour timer, auto cool down, auto set back, safety door system and cook 'n' hold features</li><li>200 Series Solid State \Manual\" Controls with 60 minutes electromechanical timer</li></ul><br />Includes six oven racks and thirteen rack positions per oven. Interior light. Dependent 60/40 doors with double-pane windows. 29\"Wx24\"H oven interior. 80,000 BTU. 38\"Wx28\"Dx701/2\"H. 1070 lbs. <em>120V connection required for fan.</em> 10,400 watts per oven. <ul><li>One 3/4 HP fan with three modes (low, high and pulse) on digital units and two modes (high and low) on manual units</li><li>6' cord and plug included</li></ul>"
http://equixonline.com/rdf/vendors/central/products/515-550-LP-CASTERS | http://equixonline.com/rdf/ontologies/foodservice#Ranges_and_Ovens_Gas | Central | Single Stack, Standard Depth Gas Convection Oven's unique heat recovery system recirculates heated air, saving energy and reducing opening costs. 50/50 independent stainless steel doors with double pane windows open a full 180&deg; for easy access. Interior light. Oven cool switch for rapid cool down. Electronic spark ignition. 44,000 BTU. Natural or LP gas. <em>120V connection required for fan.</em> 29\Wx20\"H oven interior. 253/4\"H Black painted legs. 40\"Wx411/2\"Dx563/4\"H overall.<br /><ul><li><strong>Free start up by Hobart Sales & Service</strong></li><li>Stainless steel front, sides and top; porcelain enamel on steel oven interior</li><li>+150F to +500F temperature range (solid state control)</li><li>60 minute manual timer</li><li>One two-speed 1/2 HP fan</li><li>11 rack positions per oven</li><li>Includes five oven racks per oven</li><li>6' cord and plug included with gas ovens</li></ul><br /><strong>The Central Edge:</strong>: $226 added value at no additional cost and is comprised of the following items:<ul><li>(1) #515-256 Rack Hanger</li><li>(1) #515-257 Standard Oven Rack</li><li>(2) #535-201 Extra Heavy Duty Sheet Pans</li><li>(1) #041-007 Thermometer/Timer Dual Sensing Probe</li></ul><br /><strong>Other Great Features:</strong><ul><li>Provides versatile performance and superior reliability at a cost normally associated with competitors' economy models</li><li>Easy to use, independent doors allow for simultaneous opening or single door opening for inspection, utilizing fewer mechanical parts for lower cost of ownership</li><li>Superior baking results, plenty of recovery power at 650&deg;F and rethermalization without excessive drying of product--all while using significantly less energy than competitors</li></ul>"
http://equixonline.com/rdf/vendors/central/products/515-445-LP | http://equixonline.com/rdf/ontologies/foodservice#Ranges_and_Ovens_Gas | Central | Double Deck Gas Convection Oven, standard depth, with Computer controls and total 88,000 BTU. 3/4\ gas connection. 40\"Wx421/4\"Dx70\"H. 994 lbs."
http://equixonline.com/rdf/vendors/central/products/492-155-LP | http://equixonline.com/rdf/ontologies/foodservice#Ranges_and_Ovens_Gas | Central | The Hobart HGC20 is a great choice for your Gas Convection Ovens needs. <br /><br />For additional product information, please talk with one of our helpful product consultants at <a href=\tel:8002159293\">800.215.9293</a>.<br />Detailed information may also be available via the Adobe Acrobat <strong>Specs</strong> button above."
http://equixonline.com/rdf/vendors/central/products/515-462-LP | http://equixonline.com/rdf/ontologies/foodservice#Ranges_and_Ovens_Gas | Central | Double Deck Gas Convection Oven, standard depth, with total 120,000 BTU. 3/4\ gas connection. Snorkel gas. Power level control for gentle baking mode. 40\"Wx421/4\"Dx72\"H. 1114 lbs."
http://equixonline.com/rdf/vendors/central/products/230-041-NAT | http://equixonline.com/rdf/ontologies/foodservice#Ranges_and_Ovens_Gas | Central | Single Stacked Gas Oven has heavy duty construction. Stainless steel front, top and sides. Dual pane thermal glass windows. Dependent doors. Removable front panel. Solid state manual controls. 29\Wx281/4\"D interior. Holds (5) 18\"Wx26\"D full size pans in left-to-right or front to back positions. 381/4\"Wx367/8\"Dx57\" including 25\" legs. Natural or LP gas. 545 lbs. <em>120V connection required for fan.</em><ul><li>200F to 500F temperature control range</li><li>Porcelain interior</li><li>60 minute manual timer</li><li>Two-speed 1/3 HP fan with auto-thermal overload protection in control area</li><li>11 rack positions per oven</li><li>Includes five chrome-plated racks per oven</li><li>Produces 60,000 BTU</li><li>Cord and plug included</li></ul>"
http://equixonline.com/rdf/vendors/central/products/700-240 | http://equixonline.com/rdf/ontologies/foodservice#Ranges_and_Ovens_Gas | Central | Economy Series, Double Stack Gas Convection Oven has stainless steel front with painted sides and top. Includes five oven racks per oven. Snap action thermostat. Completely front serviceable. 50/50 independent stainless steel doors with large windows. 29\Wx24\"Dx24\"H interior per oven. 38\"Wx391/2\"Dx701/2\"H overall, including 8'' stainless steel legs. Please specify Natural or LP. 40,000 BTU per oven. <em>120V connection required for fan.</em> 1080 lbs. Other features include: <ul><li>Porcelain interior</li><li>+200F to +500F temperature range</li><li>60 minute dial timer</li><li>(1) two-speed 1/2HP fan</li><li>13 rack positions per oven</li><li>5' cord and plug included</li></ul>"
http://equixonline.com/rdf/vendors/central/products/492-151-LP | http://equixonline.com/rdf/ontologies/foodservice#Ranges_and_Ovens_Gas | Central | The Hobart HGC502 is a great choice for your Gas Convection Ovens needs. <br /><br />For additional product information, please talk with one of our helpful product consultants at <a href=\tel:8002159293\">800.215.9293</a>.<br />Detailed information may also be available via the Adobe Acrobat <strong>Specs</strong> button above."
http://equixonline.com/rdf/vendors/central/products/230-053 | http://equixonline.com/rdf/ontologies/foodservice#Ranges_and_Ovens_Gas | Central | Electric, Double Stack Convection Oven has heavy duty construction. Stainless steel front, top and sides. Dual pane thermal glass windows. Dependent doors. Removable front panel. Solid state manual controls. 29\Wx241/4\"D (per oven). Each holds (5) 18\"Wx26\"D full size pans in left-to-right positions. 381/4\"Wx367/8\"Dx705/8\"H including 6\" legs. Available in 208V or 220/240V. 1070 lbs. <ul><li>200F to 500F temperature control range</li><li>Porcelain interior</li><li>60 minute manual timer</li><li>Two-speed 1/3 HP fan with auto-thermal overload protection in control area</li><li>11 rack positions per oven</li><li>Includes five chrome-plated racks per oven</li><li>Produce 11,000 watts per oven</li></ul>"
http://equixonline.com/rdf/vendors/central/products/515-443-NAT | http://equixonline.com/rdf/ontologies/foodservice#Ranges_and_Ovens_Gas | Central | Single Deck Gas Convection Oven, standard depth, with Computer controls and 44,000 BTU. 3/4\ gas connection. 40\"Wx421/4\"Dx563/4\"H. 497 lbs."
http://equixonline.com/rdf/vendors/central/products/492-150-NAT | http://equixonline.com/rdf/ontologies/foodservice#Ranges_and_Ovens_Gas | Central | The Hobart HGC501 is a great choice for your Gas Convection Ovens needs. <br /><br />For additional product information, please talk with one of our helpful product consultants at <a href=\tel:8002159293\">800.215.9293</a>.<br />Detailed information may also be available via the Adobe Acrobat <strong>Specs</strong> button above."
http://equixonline.com/rdf/vendors/central/products/230-034-LP | http://equixonline.com/rdf/ontologies/foodservice#Ranges_and_Ovens_Gas | Central | Double Stack Gas Convection Oven has stainless steel front, top, sides and legs; porcelainized baking liner interior. Stainless steel dependent doors, one with double pane window. Recessed control panel with solid state manual thermostat and cook/cool down mode selector. 29\Wx20\"Dx241/4\"H interior per oven. 381/4\"Wx401/2\"Dx765/8\"H exterior. Includes 6\" legs. Features electronic spark ignition and direct fired 50,000 BTU per oven. Natural or LP gas. <em>120V connection required for fan.</em> 960 lbs. <ul><li>+200F to +500F temperature range</li><li>60 minute manual timer</li><li>One two-speed 1/3 HP fan</li><li>11 rack positions per oven</li><li>Includes five oven racks per oven</li><li>6' cord and plug included</li></ul>"
http://equixonline.com/rdf/vendors/central/products/230-050-NAT | http://equixonline.com/rdf/ontologies/foodservice#Ranges_and_Ovens_Gas | Central | Gas, Single Stack Convection Oven has heavy duty construction. Stainless steel front, top and sides. Dual pane thermal glass windows. Dependent doors. Removable front panel. Solid state manual controls. 29\Wx241/4\"D. Holds (5) 18\"Wx26\"W full size pans in left-to-right positions. 381/4\"Wx367/8\"Dx57\" including 25\" legs. Natural or LP gas. <em>120V connection required for fan.</em> 535 lbs. <ul><li>200F to 500F temperature control range</li><li>Porcelain interior</li><li>60 minute manual timer</li><li>Two-speed 1/3 HP fan with auto-thermal overload protection in control area</li><li>11 rack positions per oven</li><li>Includes five chrome-plated racks per oven</li><li>Produces 50,000 BTU</li><li>Cord and plug included.</li></ul>"
http://equixonline.com/rdf/vendors/central/products/515-462-NAT | http://equixonline.com/rdf/ontologies/foodservice#Ranges_and_Ovens_Gas | Central | Double Deck Gas Convection Oven, standard depth, with total 120,000 BTU. 3/4\ gas connection. Snorkel gas. Power level control for gentle baking mode. 40\"Wx421/4\"Dx72\"H. 1114 lbs."
http://equixonline.com/rdf/vendors/central/products/515-446-NAT | http://equixonline.com/rdf/ontologies/foodservice#Ranges_and_Ovens_Gas | Central | Double Deck Gas Convection Oven, deep depth, with Computer controls and total 88,000 BTU. 3/4\ gas connection. 40\"Wx461/4\"Dx70\"H. 1000 lbs."
http://equixonline.com/rdf/vendors/central/products/515-550-NAT-CASTERS | http://equixonline.com/rdf/ontologies/foodservice#Ranges_and_Ovens_Gas | Central | Single Stack, Standard Depth Gas Convection Oven's unique heat recovery system recirculates heated air, saving energy and reducing opening costs. 50/50 independent stainless steel doors with double pane windows open a full 180&deg; for easy access. Interior light. Oven cool switch for rapid cool down. Electronic spark ignition. 44,000 BTU. Natural or LP gas. <em>120V connection required for fan.</em> 29\Wx20\"H oven interior. 253/4\"H Black painted legs. 40\"Wx411/2\"Dx563/4\"H overall.<br /><ul><li><strong>Free start up by Hobart Sales & Service</strong></li><li>Stainless steel front, sides and top; porcelain enamel on steel oven interior</li><li>+150F to +500F temperature range (solid state control)</li><li>60 minute manual timer</li><li>One two-speed 1/2 HP fan</li><li>11 rack positions per oven</li><li>Includes five oven racks per oven</li><li>6' cord and plug included with gas ovens</li></ul><br /><strong>The Central Edge:</strong>: $226 added value at no additional cost and is comprised of the following items:<ul><li>(1) #515-256 Rack Hanger</li><li>(1) #515-257 Standard Oven Rack</li><li>(2) #535-201 Extra Heavy Duty Sheet Pans</li><li>(1) #041-007 Thermometer/Timer Dual Sensing Probe</li></ul><br /><strong>Other Great Features:</strong><ul><li>Provides versatile performance and superior reliability at a cost normally associated with competitors' economy models</li><li>Easy to use, independent doors allow for simultaneous opening or single door opening for inspection, utilizing fewer mechanical parts for lower cost of ownership</li><li>Superior baking results, plenty of recovery power at 650&deg;F and rethermalization without excessive drying of product--all while using significantly less energy than competitors</li></ul>"
http://equixonline.com/rdf/vendors/central/products/595-170 | http://equixonline.com/rdf/ontologies/foodservice#Ranges_and_Ovens_Gas | Central | Bar Height Table Base, constructed of heavy duty powdercoated aluminum construction for weather resistance and structural integrity. Two adjustable leg levelers balance table on uneven surfaces. Easy to assemble. 341/2\Wx341/2\"Dx411/4\"H.<br /><br />For use with Grosfillex melamine table tops. Features a hole in the column to hold an umbrella upright (requires umbrella base <strong>Model 427-023</strong> and bar height umbrella pole extender) <strong>Models 427-076</strong> or <strong>427-077</strong>). Use with tops with or without umbrella hole: <strong>Models 427-006, 427-007, 427-044, 427-068, 427-069</strong> or <strong>model 427-078</strong>."
http://equixonline.com/rdf/vendors/central/products/692-075 | http://equixonline.com/rdf/ontologies/foodservice#Ranges_and_Ovens_Gas | Central | Electric, Triple Stack Convection Oven. 50/50 heavy duty dependent doors with windows. Cool down fan mode. Patented high efficiency in-shot burners. Only ovens that can be stacked up to three high. Single ovens have option to place 36\ modular equipment on top (i.e. griddles or charbroilers) for space savings and can also be placed on the line with other equipment with no extra space needed. <br /><br />Standard depth. Includes 6\" stainless steel legs. Can add marine edge top <strong>#692-076</strong> for modular equipment with legs, or insulated base <strong>#692-077</strong> for modular equipment without legs. 21kW. Available in 208V or 240V, single or three phase. 361/8\"Wx361/2\"Dx697/8\"H. 900 lbs. <ul><li>Stainless steel top, front and sides; porcelain interior</li><li> 150F to 550F temperature range</li><li>60 minute dial timer and solid state controls</li><li>Two speed 1/2 HP fan</li><li>Five rack positions with 15/8\" spacing per oven on heavy duty wire rack guides</li><li>Includes 3 wire racks per oven</li><li>Cord and plug included (<em>120V connection required for fan on gas units</em>)</li></ul>"
http://equixonline.com/rdf/vendors/central/products/515-465-NAT | http://equixonline.com/rdf/ontologies/foodservice#Ranges_and_Ovens_Gas | Central | Half Size Gas Convection Oven, single stack, has total 25,000 BTU. +200F to +500F thermostat range. 1/2\ gas connection. 30\"Wx281/4\"Dx305/8\"H. 266 lbs."
http://equixonline.com/rdf/vendors/central/products/492-156-NAT | http://equixonline.com/rdf/ontologies/foodservice#Ranges_and_Ovens_Gas | Central | The Hobart HGC202 is a great choice for your Gas Convection Ovens needs. <br /><br />For additional product information, please talk with one of our helpful product consultants at <a href=\tel:8002159293\">800.215.9293</a>.<br />Detailed information may also be available via the Adobe Acrobat <strong>Specs</strong> button above."
http://equixonline.com/rdf/vendors/central/products/692-076 | http://equixonline.com/rdf/ontologies/foodservice#Ranges_and_Ovens_Gas | Central | Marine Edge Top for Southbend Truvection low profile ovens. Use with modular equipment with legs.
http://equixonline.com/rdf/vendors/central/products/515-188 | http://equixonline.com/rdf/ontologies/foodservice#Ranges_and_Ovens_Gas | Central | Single Stack, Deep Depth Gas Convection Oven's unique heat recovery system recirculates heated air while saving energy and reducing operating costs. 50/50 independent stainless steel doors with double pane windows open a full 180&deg; for easy access. Interior light. Oven cool switch for rapid cool down. Units feature electronic spark ignition. 44,000 BTU. Natural or LP gas. <em>120V connection required for fan.</em> 29\Wx20\"H oven interior. 253/4\"H Black painted legs. 40\"Wx461/4\"Dx563/4\"H overall. <br /><ul><li><strong>Free start up by Hobart Sales & Service</strong></li><li>Stainless steel front, sides and top; porcelain enamel on 261/8\"D steel oven interior</li><li>+150&deg;F to +500&deg;F temperature range (solid state control)</li><li>60 minute manual timer </li><li>One two-speed 1/2 HP fan</li><li>11 rack positions per oven</li><li>Includes five oven racks per oven</li><li>6' cord and plug included</li></ul><br /><em>Stacked oven is shown in picture.</em><br /><br /><strong>Other Great Features:</strong><ul><li>Provides versatile performance and superior reliability at a cost normally associated with competitors' economy models</li><li>Easy to use, independent doors allow for simultaneous opening or single door opening for inspection, utilizing fewer mechanical parts for lower cost of ownership</li><li>Superior baking results, plenty of recovery power at 650&deg;F and rethermalization without excessive drying of product--all while using significantly less energy than competitors</li></ul>"
http://equixonline.com/rdf/vendors/central/products/595-119-LP-MAN | http://equixonline.com/rdf/ontologies/foodservice#Ranges_and_Ovens_Gas | Central | Single Stack,Full-Size Gas Convection Oven features: <ul><li>Coved corners for better heat transfer and easy cleaning</li><li>Stainless steel front, sides, top and legs; porcelain-enameled interior</li><li>+150F to +500F temperature range</li><br /><strong>Control Choices:</strong><br /><li>450 Series Digital Control with 99 hour timer, auto cool down, auto set back, safety door system and cook 'n' hold features</li><li>200 Series Solid State \Manual\" Controls with 60 minutes electromechanical timer</li></ul><br />Includes six oven racks and thirteen rack positions per oven. Interior light. Dependent 60/40 doors with double-pane windows. 29\"Wx24\"H oven interior. 80,000 BTU. 38\"W24\"xDx571/2\"H. 510 lbs. <em>120V connection required for fan.</em> 10,400 watts per oven. <ul><li>One 3/4 HP fan with three modes (low, high and pulse) on digital units and two modes (high and low) on manual units</li><li>6' cord and plug included</li></ul>"
http://equixonline.com/rdf/vendors/central/products/515-444-LP | http://equixonline.com/rdf/ontologies/foodservice#Ranges_and_Ovens_Gas | Central | Single Deck Gas Convection Oven, deep depth, with Computer controls and 44,000 BTU. 3/4\ gas connection. 40\"Wx461/4\"Dx563/4\"H. 500 lbs."
http://equixonline.com/rdf/vendors/central/products/230-039 | http://equixonline.com/rdf/ontologies/foodservice#Ranges_and_Ovens_Gas | Central | Single Stack Gas Convection Oven with 25\H adjustable legs makes baking easy. Eleven EZ-Slide rack positions are capable of sliding completely out of the oven and hold the four chrome-plated wire racks, included. Each rack can hold up to 50 lbs. Solid state thermostat with a temperature range of +150&deg;F to +550&deg;F. Other features include a dual inlet blower wheel, halogen interior lamps, porcelainized crumb tray for quick cleaning, manual gas service cut-off switch on front of unit, control area cooling fan, electric spark ignition and flue connector.<br /><br />Fully welded angle iron frame construction with stainless steel doors. Doors hold dual pane thermal glass windows to allow for easy visibility into oven. Mineral fiber insulation at top, back, sides and bottom of unit. Interior baking compartment completely lined in double-sided porcelain for easy cleaning. Combustion chamber constructed of stainless and aluminized steel. 3/4 HP. Two speed convection motor with automatic thermal overload protection. Toggle switch to select either 60,000 BTU or 80,000 BTU input. Available in Natural or LP gas. 381/4\"Wx367/8\"Dx57\"H overall including legs. 590 lbs. <em>120V connection required.</em> Cord and plug included.<br /><br /><strong>TWO YEAR OVEN PARTS AND ONE YEAR LABOR WARRANTY. FIVE YEAR LIMITED OVEN DOOR WARRANTY.</strong>"
http://equixonline.com/rdf/vendors/central/products/515-461-LP | http://equixonline.com/rdf/ontologies/foodservice#Ranges_and_Ovens_Gas | Central | Single Deck Gas Convection Oven, standard depth, with total 60,000 BTU. 3/4\ gas connection. Snorkel gas. Power level control for gentle baking mode. 40\"Wx421/4\"Dx583/4\"H. 557 lbs."
http://equixonline.com/rdf/vendors/central/products/570-059-NAT | http://equixonline.com/rdf/ontologies/foodservice#Ranges_and_Ovens_Gas | Central | Gas fired combination convection oven steamer provides convection cooking, steam cooking or a sequence of both in the same unit. Fully insulated. Holds (10) 12\Wx20\"Dx21/2\"H pans. 475 lbs."
http://equixonline.com/rdf/vendors/central/products/692-077 | http://equixonline.com/rdf/ontologies/foodservice#Ranges_and_Ovens_Gas | Central | Insulated Base for Southbend Truvection low profile ovens. Use with modular equipment without legs.
http://equixonline.com/rdf/vendors/central/products/570-059-LP | http://equixonline.com/rdf/ontologies/foodservice#Ranges_and_Ovens_Gas | Central | Gas fired combination convection oven steamer provides convection cooking, steam cooking or a sequence of both in the same unit. Fully insulated. Holds (10) 12\Wx20\"Dx21/2\"H pans. 475 lbs."
http://equixonline.com/rdf/vendors/central/products/515-189 | http://equixonline.com/rdf/ontologies/foodservice#Ranges_and_Ovens_Gas | Central | Double Stack, Deep Depth Gas Convection Oven's unique heat recovery system recirculates heated air while saving energy and reducing operating costs. 50/50 independent stainless steel doors with double pane windows open a full 180&deg; for easy access. Interior light. Oven cool switch for rapid cool down. 29\Wx20\"H oven interior. 40\"Wx461/4\"Dx70\"H overall, including 8\"H stainless steel legs. Electronic spark ignition. 44,000 BTU per oven. LP or Natural gas. <em>120V connection required for fan.</em><br /><ul><li><strong>Free start up by Hobart Sales & Service</strong></li><li>Stainless steel front, sides and top; porcelain enamel on steel 261/8\"D oven interior</li><li>+150&deg;F to +500&deg;F temperature range (solid state control)</li><li>60 minute manual timer </li><li>One two-speed 1/2 HP fan</li><li>11 rack positions per oven</li><li>Includes five oven racks per oven</li><li>6' cord and plug included</li></ul><br /><br /><strong>Other Great Features:</strong><ul><li>Provides versatile performance and superior reliability at a cost normally associated with competitors' economy models</li><li>Easy to use, independent doors allow for simultaneous opening or single door opening for inspection, utilizing fewer mechanical parts for lower cost of ownership</li><li>Superior baking results, plenty of recovery power at 650&deg;F and rethermalization without excessive drying of product--all while using significantly less energy than competitors</li></ul>"
http://equixonline.com/rdf/vendors/central/products/492-150-LP | http://equixonline.com/rdf/ontologies/foodservice#Ranges_and_Ovens_Gas | Central | The Hobart HGC501 is a great choice for your Gas Convection Ovens needs. <br /><br />For additional product information, please talk with one of our helpful product consultants at <a href=\tel:8002159293\">800.215.9293</a>.<br />Detailed information may also be available via the Adobe Acrobat <strong>Specs</strong> button above."
http://equixonline.com/rdf/vendors/central/products/230-052-LP | http://equixonline.com/rdf/ontologies/foodservice#Ranges_and_Ovens_Gas | Central | Gas, Double Stack Convection Oven has heavy duty construction. Stainless steel front, top and sides. Dual pane thermal glass windows. Dependent doors. Removable front panel. Solid state manual controls. 29\Wx241/4\"D (per oven). Each holds (5) 18\"Wx26\"W full size pans in left-to-right positions. 381/4\"Wx367/8\"Dx705/8\"H including 6\" legs. Natural or LP gas. <em>120V connection required for fan.</em> 1070 lbs. <ul><li>200F to 500F temperature control range</li><li>Porcelain interior</li><li>60 minute manual timer</li><li>Two-speed 1/3 HP fan with auto-thermal overload protection in control area</li><li>11 rack positions per oven</li><li>Includes five chrome-plated racks per oven</li><li>Produces 50,000 BTU</li><li>Cord and plug included.</li></ul>"
http://equixonline.com/rdf/vendors/central/products/595-119-NAT | http://equixonline.com/rdf/ontologies/foodservice#Ranges_and_Ovens_Gas | Central | Single Stack,Full-Size Gas Convection Oven features: <ul><li>Coved corners for better heat transfer and easy cleaning</li><li>Stainless steel front, sides, top and legs; porcelain-enameled interior</li><li>+150F to +500F temperature range</li><br /><strong>Control Choices:</strong><br /><li>450 Series Digital Control with 99 hour timer, auto cool down, auto set back, safety door system and cook 'n' hold features</li><li>200 Series Solid State \Manual\" Controls with 60 minutes electromechanical timer</li></ul><br />Includes six oven racks and thirteen rack positions per oven. Interior light. Dependent 60/40 doors with double-pane windows. 29\"Wx24\"H oven interior. 80,000 BTU. 38\"W24\"xDx571/2\"H. 510 lbs. <em>120V connection required for fan.</em> 10,400 watts per oven. <ul><li>One 3/4 HP fan with three modes (low, high and pulse) on digital units and two modes (high and low) on manual units</li><li>6' cord and plug included</li></ul>"
http://equixonline.com/rdf/vendors/central/products/692-017-NAT | http://equixonline.com/rdf/ontologies/foodservice#Ranges_and_Ovens_Gas | Central | Single Stack, Deep Depth Gas Convection Oven has solid state controls. Completely front serviceable. Heavy duty 60/40 dependent stainless steel doors with windows. 29\Wx20\"H interior. 463/4\"W overall. Overall height is 52\"H including 26\" legs or 55\"H on casters (<strong>#692-006</strong>). <ul><li>Porcelain enamel interior</li><li>+140F to +500F temperature range</li><li>60 minute dial timer</li><li>Two-speed 1/2 HP fan (120V)</li><li>11 rack positions and five racks included</li><li>6' cord and plug included</li></ul><br />Stainless steel front, top and sides. Heavy duty stainless steel legs and door handle. Interior light. 28\"D interior, which allows a 26\"Wx18\"D bun pan to be placed front to back or side to side. <strong>Includes free casters.</strong> Features electronic spark ignition. 72,000 BTU. Natural or LP gas. <strong>Free performance check at start up</strong>. 690 lbs."
http://equixonline.com/rdf/vendors/central/products/665-492 | http://equixonline.com/rdf/ontologies/foodservice#Ranges_and_Ovens_Gas | Central | Single Stack Gas Convection Oven has heavy duty, simultaneously-opening compartment doors, with large double pane tempered glass windows. Interior light. Energy saving electronic ignition. <em>120V connection required for fan.</em> 55,000 BTU. LP or Natural gas. 403/16\Wx383/4\"Dx381/8\"H overall. 380 lbs.<ul><li>All stainless steel construction with porcelainized steel cooking compartment</li><li>Insulated 2\" on six sides of cooking compartment</li><li> Solid state temperature control accurate to +/- 4&deg;F</li><li>150&deg;F to 450&deg;F temperature range</li><li>Two-speed fan and powerful blower centered in back of compartment</li><li>10 rack positions per oven</li><li>Includes five wire racks per oven</li><li>Cord and plug included<br /><br /><strong>Accu-Plus Controls</strong></li><li>Simple knob-set time and temperature controls</li><li>1-hour timer with non-stop buzzer</li><li>Pulse-fan switch</li><li>HIGH-LOW speed fan</li><li>Power-ON and inspection light switches</li></ul><br /><br /><em>Image shown is <strong>#665-392</strong> with optional stand, sold separately</em><br /><br /><strong>Free Central Edge Items</strong>: (5) Extra Heavy Duty Aluminum Sheet Pans #535-201, (5) Perforated Sheet Pans #835-222, (5) Non-Stick Roaster Pan with Removable Rack #835-232, (5) Pairs Heavy Duty Baker's Gloves #12K-002 and (5) Baking Pan Mats #814-050. A value of $743!<br />"
http://equixonline.com/rdf/vendors/central/products/515-461-NAT | http://equixonline.com/rdf/ontologies/foodservice#Ranges_and_Ovens_Gas | Central | Single Deck Gas Convection Oven, standard depth, with total 60,000 BTU. 3/4\ gas connection. Snorkel gas. Power level control for gentle baking mode. 40\"Wx421/4\"Dx583/4\"H. 557 lbs."
http://equixonline.com/rdf/vendors/central/products/692-072-LP | http://equixonline.com/rdf/ontologies/foodservice#Ranges_and_Ovens_Gas | Central | Gas, Double Stack Convection Oven. 50/50 heavy duty dependent doors with windows. Cool down fan mode. Patented high efficiency in-shot burners. Only ovens that can be stacked up to three high. Single ovens have option to place 36\ modular equipment on top (i.e. griddles or charbroilers) for space savings and can also be placed on the line with other equipment with no extra space needed. <br /><br />Standard depth. Includes 6\" stainless steel legs. Can add marine edge top <strong>#692-076</strong> for modular equipment with legs, or insulated base <strong>#692-077</strong> for modular equipment without legs. 104,000 BTU. 120V. Single phase. 361/8\"Wx361/2\"Dx473/8\"H. 600 lbs. <ul><li>Stainless steel top, front and sides; porcelain interior</li><li> 150F to 550F temperature range</li><li>60 minute dial timer and solid state controls</li><li>Two speed 1/2 HP fan</li><li>Five rack positions with 15/8\" spacing per oven on heavy duty wire rack guides</li><li>Includes 3 wire racks per oven</li><li>Cord and plug included (<em>120V connection required for fan on gas units</em>)</li></ul>"
http://equixonline.com/rdf/vendors/central/products/230-040 | http://equixonline.com/rdf/ontologies/foodservice#Ranges_and_Ovens_Gas | Central | Double Stack Gas Convection Oven with 25\H adjustable legs makes baking easy. Eleven EZ-Slide rack positions per oven are capable of sliding completely out of the oven and hold the four chrome-plated wire racks, included. Each rack can hold up to 50 lbs. Solid state thermostat with a temperature range of +150&deg;F to +550&deg;F. Other features include a dual inlet blower wheel, halogen interior lamps, porcelainized crumb tray for quick cleaning, manual gas service cut-off switch on front of unit, control area cooling fan, electric spark ignition and flue connector.<br /><br />Fully welded angle iron frame construction with stainless steel doors. Doors hold dual pane thermal glass windows to allow for easy visibility into oven. Mineral fiber insulation at top, back, sides and bottom of unit. Interior baking compartment completely lined in double-sided porcelain for easy cleaning. Combustion chamber constructed of stainless and aluminized steel. 3/4 HP. Two speed convection motor with automatic thermal overload protection. Toggle switch to select either 60,000 BTU or 80,000 BTU input per oven. Available in Natural or LP gas. 381/4\"Wx367/8\"Dx705/8\"H overall including legs. 1095 lbs. <em>120V connection required.</em> Cord and plug included.<br /><br /><strong>TWO YEAR OVEN PARTS AND ONE YEAR LABOR WARRANTY. FIVE YEAR LIMITED WARRANTY.</strong>"
http://equixonline.com/rdf/vendors/central/products/230-032-NAT | http://equixonline.com/rdf/ontologies/foodservice#Ranges_and_Ovens_Gas | Central | Single Stack Gas Convection Oven has stainless steel front, top, sides and legs; porcelainized baking liner interior. Stainless steel dependent doors, one with double pane window. Recessed control panel with solid state manual thermostat and cook/cool down mode selector. 29\Wx20\"Dx241/4\"H interior. 381/4\"Wx401/2\"Dx631/16\"H exterior. Includes 25\" legs. Features electronic spark ignition and direct fired 50,000 BTU. Natural or LP gas. <em>120V connection required for fan.</em> 480 lbs. <ul><li>+200F to +500F temperature range</li><li>60 minute manual timer</li><li>One two-speed 1/3 HP fan</li><li>11 rack positions</li><li>Includes five oven racks</li><li>6' cord and plug included</li></ul>"
http://equixonline.com/rdf/vendors/central/products/665-493 | http://equixonline.com/rdf/ontologies/foodservice#Ranges_and_Ovens_Gas | Central | Double Stack Gas Convection Oven has heavy duty, simultaneously opening compartment doors, with large double pan tempered glass windows. Interior light. Energy saving electronic ignition. <em>120V connection required for fan.</em> 55,000 BTU per oven. LP or Natural gas. 401/8\Wx383/4\"Dx761/8\"H overall. 1025 lbs.<br /><ul><li>All stainless steel construction with porcelainized steel cooking compartment</li><li>150&deg;F to 450&deg;F temperature range</li><li>Two-speed fan and powerful blower centered in back of compartment</li><li>10 rack positions per oven</li><li>Includes five wire racks per oven</li><li>Cord and plug included</li></ul><br /><br /><strong>Accu-Plus Controls</strong><ul><li>Simple knob-set time and temperature controls</li><li>1-hour timer with non-stop buzzer</li><li>Pulse-fan switch</li><li>HIGH-LOW speed fan</li><li>Power-ON and inspection light switches</li></ul><br /><br /><strong>Free Central Edge Items</strong>: Casters, (10) Extra Heavy Duty Aluminum Sheet Pans #535-201, (10) Perforated Sheet Pans #835-222, (10) Non-Stick Roaster Pan with Removable Rack #835-232, (10) Pairs of Heavy Duty Gloves #12K-002 and (10) Baking Pan Mats #814-050. A value of $1486!"
http://equixonline.com/rdf/vendors/central/products/595-123-LP | http://equixonline.com/rdf/ontologies/foodservice#Ranges_and_Ovens_Gas | Central | Single Stack, Full-Size, Deep Depth Gas Convection Oven features: <ul><li>Coved corners for better heat transfer and easy cleaning</li><li>Stainless steel front, sides, top and legs; porcelain-enameled interior</li><li>+150F to +500F temperature range</li><br /><strong>Control Choices:</strong><br /><li>450 Series Digital Control with 99 hour timer, auto cool down, auto set back, safety door system and cook 'n' hold features</li><li>200 Series Solid State \Manual\" Controls with 60 minutes electromechanical timer</li></ul><br />Includes six oven racks and thirteen rack positions per oven. Interior light. Dependent 60/40 doors with double-pane windows. 29\"Wx24\"H oven interior. 80,000 BTU. 38\"Wx28\"Dx571/2\"H. 510 lbs. <em>120V connection required for fan.</em> 10,400 watts per oven. <ul><li>One 3/4 HP fan with three modes (low, high and pulse) on digital units and two modes (high and low) on manual units</li><li>6' cord and plug included</li></ul>"
http://equixonline.com/rdf/vendors/central/products/692-019-LP | http://equixonline.com/rdf/ontologies/foodservice#Ranges_and_Ovens_Gas | Central | Double Stack, Deep Depth Gas Convection Oven has solid state controls. Completely front serviceable. Heavy duty 60/40 dependent stainless steel doors with windows. 29\Wx20\"H interior. 38\"W overall. Overall height is 65\"H on 6\" stainless steel legs or 64\"H on casters (<strong>#692-006</strong>). <ul><li>Porcelain enamel interior</li><li>+140F to +500F temperature range</li><li>60 minute dial timer</li><li>Two-speed 1/2 HP fan (120V)</li><li>11 rack positions and five racks included per oven</li><li>6' cord and plug included</li></ul><br />Stainless steel front, top and sides. Heavy duty stainless steel legs and door handle. Interior light. <strong>Includes free casters.</strong> Features electronic spark ignition. 72,000 BTU. Natural or LP gas. <strong>Free performance check at start up</strong>. 1180 lbs."
http://equixonline.com/rdf/vendors/central/products/492-155-NAT | http://equixonline.com/rdf/ontologies/foodservice#Ranges_and_Ovens_Gas | Central | The Hobart HGC20 is a great choice for your Gas Convection Ovens needs. <br /><br />For additional product information, please talk with one of our helpful product consultants at <a href=\tel:8002159293\">800.215.9293</a>.<br />Detailed information may also be available via the Adobe Acrobat <strong>Specs</strong> button above."
http://equixonline.com/rdf/vendors/central/products/692-013-NAT | http://equixonline.com/rdf/ontologies/foodservice#Ranges_and_Ovens_Gas | Central | Single Stack, Standard Depth Gas Convection Oven has solid state controls. Completely front serviceable. Heavy duty 60/40 dependent stainless steel doors with windows. 29\Wx20\"H interior. 38\"W overall. Overall height is 52\"H including 26\" legs or 55\"H on casters (<strong>#692-006</strong>). <ul><li>Porcelain enamel interior</li><li>+140F to +500F temperature range</li><li>60 minute dial timer</li><li>Two-speed 1/2 HP fan (120V)</li><li>11 rack positions and five racks included</li><li>6' cord and plug included</li></ul><br />Stainless steel front, top and sides. Heavy duty stainless steel legs and door handle. Interior light. <strong>Includes free casters.</strong> Features electronic spark ignition. 72,000 BTU. Natural or LP gas. <strong>Free performance check at start up</strong>. 620 lbs."
http://equixonline.com/rdf/vendors/central/products/665-494 | http://equixonline.com/rdf/ontologies/foodservice#Ranges_and_Ovens_Gas | Central | Single Stack Gas Convection Oven has heavy duty, simultaneously opening compartment doors, with large double pan tempered glass windows. Interior light. Energy saving electronic ignition. <em>120V connection required for fan.</em> 55,000 BTU per oven. LP or Natural gas. 403/16\Wx383/4\"Dx381/8\"H overall. 500 lbs.<br /><ul><li>All stainless steel construction with porcelainized steel cooking compartment</li><li>150&deg;F to 450&deg;F temperature range</li><li>Two-speed fan and powerful blower centered in back of compartment</li><li>10 rack positions per oven</li><li>Insulated 2\" on six sides of cooking compartment</li><li>Solid state temperature control accurate to +/- 4&deg;F</li><li>Includes five wire racks per oven</li><li>Cord and plug included</li></ul><br /><br /><strong>Selectronic II Controls</strong><ul><li>Solid state temperature control with digital time/temperature display</li><li>Heat loss compensation</li><li>10-hour countdown timer, with non-stop buzzer</li><li>Automatic Cook-n-Hold switch</li><li>Pulse-fan switch</li><li>HIGH-LOW speed fan switch</li><li>Power-ON and inspection light switches</li></ul><br /><br /><strong>Free Central Edge Items</strong>: (5) Extra Heavy Duty Aluminum Sheet Pans #535-201, (5) Perforated Sheet Pans #835-222, (5) Non-Stick Roaster Pan with Removable Rack #835-232, (5) Pairs Heavy Duty Baker's Gloves #12K-002 and (5) Baking Pan Mats #814-050. A value of $743! <em>Stacked version shown.</em>"
http://equixonline.com/rdf/vendors/central/products/692-070-LP | http://equixonline.com/rdf/ontologies/foodservice#Ranges_and_Ovens_Gas | Central | Gas, Single Stack Convection Oven. 50/50 heavy duty dependent doors with windows. Cool down fan mode. Patented high efficiency in-shot burners. Only ovens that can be stacked up to three high. Single ovens have option to place 36\ modular equipment on top (i.e. griddles or charbroilers) for space savings and can also be placed on the line with other equipment with no extra space needed. <br /><br />Standard depth. Includes 6\" stainless steel legs. Can add marine edge top <strong>#692-076</strong> for modular equipment with legs, or insulated base <strong>#692-077</strong> for modular equipment without legs. 52,000 BTU. 120V. Single phase. 361/8\"Wx361/2\"Dx263/16\"H. 300 lbs. <ul><li>Stainless steel top, front and sides; porcelain interior</li><li> 150F to 550F temperature range</li><li>60 minute dial timer and solid state controls</li><li>Two speed 1/2 HP fan</li><li>Five rack positions with 15/8\" spacing per oven on heavy duty wire rack guides</li><li>Includes 3 wire racks per oven</li><li>Cord and plug included (<em>120V connection required for fan on gas units</em>)</li></ul>"
http://equixonline.com/rdf/vendors/central/products/692-015-LP | http://equixonline.com/rdf/ontologies/foodservice#Ranges_and_Ovens_Gas | Central | Double Stack, Standard Depth Gas Convection Oven has solid state controls. Completely front serviceable. Heavy duty 60/40 dependent stainless steel doors with windows. 29\Wx20\"H interior. 38\"W overall. Overall height is 65\"H on 6\" stainless steel legs or 64\"H on casters (<strong>#692-006</strong>). <ul><li>Porcelain enamel interior</li><li>+140F to +500F temperature range</li><li>60 minute dial timer</li><li>Two-speed 1/2 HP fan (120V)</li><li>11 rack positions and five racks included per oven</li><li>6' cord and plug included</li></ul><br />Stainless steel front, top and sides. Heavy duty stainless steel legs and door handle. Interior light. <strong>Includes free casters.</strong> Features electronic spark ignition. 72,000 BTU. Natural or LP gas. <strong>Free performance check at start up</strong>. 1040 lbs."
http://equixonline.com/rdf/vendors/central/products/595-119-LP | http://equixonline.com/rdf/ontologies/foodservice#Ranges_and_Ovens_Gas | Central | Single Stack,Full-Size Gas Convection Oven features: <ul><li>Coved corners for better heat transfer and easy cleaning</li><li>Stainless steel front, sides, top and legs; porcelain-enameled interior</li><li>+150F to +500F temperature range</li><br /><strong>Control Choices:</strong><br /><li>450 Series Digital Control with 99 hour timer, auto cool down, auto set back, safety door system and cook 'n' hold features</li><li>200 Series Solid State \Manual\" Controls with 60 minutes electromechanical timer</li></ul><br />Includes six oven racks and thirteen rack positions per oven. Interior light. Dependent 60/40 doors with double-pane windows. 29\"Wx24\"H oven interior. 80,000 BTU. 38\"W24\"xDx571/2\"H. 510 lbs. <em>120V connection required for fan.</em> 10,400 watts per oven. <ul><li>One 3/4 HP fan with three modes (low, high and pulse) on digital units and two modes (high and low) on manual units</li><li>6' cord and plug included</li></ul>"
http://equixonline.com/rdf/vendors/central/products/665-495 | http://equixonline.com/rdf/ontologies/foodservice#Ranges_and_Ovens_Gas | Central | Double Stack Gas Convection Oven has heavy duty, simultaneously opening doors, with large double pane tempered glass windows. Interior light. Energy saving electronic ignition. <em>120V connection required for fan.</em> 55,000 BTU. LP or Natural gas. 401/8\Wx383/4\"Dx761/8\"H overall. 760 lbs.<ul><li>All stainless steel construction with porcelainized steel cooking compartment</li><li>150&deg;F to 450&deg;F temperature range</li><li>Insulated 2\" on six sides of cooking compartment</li><li>Solid state temperature control accurate to +/- 4&deg;F</li><li>Two-speed fan and powerful blower centered in back of compartment</li><li>10 rack positions per oven</li><li>Includes five wire racks per oven</li><li>Cord and plug included</li></ul><br /><br /><strong>Selectronic II Controls</strong><ul><li>Solid state temperature control with digital time/temperature display</li><li>Heat loss compensation</li><li>10-hour countdown timer, with non-stop buzzer</li><li>Automatic Cook-n-Hold switch</li><li>Pulse-fan switch</li><li>HIGH-LOW speed fan switch</li><li>Power-ON and inspection light switches</li></ul><br /><br /><strong>Free Central Edge Items<strong>: Casters, (10) Extra Heavy Duty Aluminum Sheet Pans #535-201, (10) Perforated Sheet Pans #835-222, (10) Non-Stick Roaster Pan with Removable Rack #835-232, (10) Pairs of Heavy Duty Gloves #12K-002 and (10) Baking Pan Mats #814-050. A value of $1486!"
http://equixonline.com/rdf/vendors/central/products/230-042-LP | http://equixonline.com/rdf/ontologies/foodservice#Ranges_and_Ovens_Gas | Central | Double Stacked Gas Oven has heavy duty construction. Stainless steel front, top and sides. Dual pane thermal glass windows. Dependent doors. Removable front panel. Solid state manual controls. 29\Wx281/4\"D interior (per oven). Each holds (5) 18\"Wx26\"D full size pans in left-to-right or front to back positions. 381/4\"Wx367/8\"Dx705/8\"H including 6\" legs. Natural or LP gas. <em>120V connection required for fan.</em> 1060 lbs. <ul><li>+200&deg; to +500&deg;F temperature control range</li><li>Porcelain interior</li><li>60 minute manual timer</li><li>Two-speed 1/3 HP fan with auto-thermal overload protection in control area</li><li>11 rack positions per oven</li><li>Includes five chrome-plated racks per oven</li><li>Produces 60,000 BTU</li><li>Cord and plug included</li></ul>"
http://equixonline.com/rdf/vendors/central/products/492-151-NAT | http://equixonline.com/rdf/ontologies/foodservice#Ranges_and_Ovens_Gas | Central | The Hobart HGC502 is a great choice for your Gas Convection Ovens needs. <br /><br />For additional product information, please talk with one of our helpful product consultants at <a href=\tel:8002159293\">800.215.9293</a>.<br />Detailed information may also be available via the Adobe Acrobat <strong>Specs</strong> button above."
http://equixonline.com/rdf/vendors/central/products/692-013-LP | http://equixonline.com/rdf/ontologies/foodservice#Ranges_and_Ovens_Gas | Central | Single Stack, Standard Depth Gas Convection Oven has solid state controls. Completely front serviceable. Heavy duty 60/40 dependent stainless steel doors with windows. 29\Wx20\"H interior. 38\"W overall. Overall height is 52\"H including 26\" legs or 55\"H on casters (<strong>#692-006</strong>). <ul><li>Porcelain enamel interior</li><li>+140F to +500F temperature range</li><li>60 minute dial timer</li><li>Two-speed 1/2 HP fan (120V)</li><li>11 rack positions and five racks included</li><li>6' cord and plug included</li></ul><br />Stainless steel front, top and sides. Heavy duty stainless steel legs and door handle. Interior light. <strong>Includes free casters.</strong> Features electronic spark ignition. 72,000 BTU. Natural or LP gas. <strong>Free performance check at start up</strong>. 620 lbs."
http://equixonline.com/rdf/vendors/central/products/595-121-MAN | http://equixonline.com/rdf/ontologies/foodservice#Ranges_and_Ovens_Gas | Central | Double Stack, Full-Size Gas Convection Oven features: <ul><li>Coved corners for better heat transfer and easy cleaning</li><li>Stainless steel front, sides, top and legs; porcelain-enameled interior</li><li>+150F to +500F temperature range</li><br /><strong>Control Choices:</strong><br /><li>450 Series Digital Control with 99 hour timer, auto cool down, auto set back, safety door system and cook 'n' hold features</li><li>200 Series Solid State \Manual\" Controls with 60 minutes electromechanical timer</li></ul><br />Includes six oven racks and thirteen rack positions per oven. Interior light. Dependent 60/40 doors with double-pane windows. 29\"Wx24\"H oven interior. 80,000 BTU. 38\"Wx24\"Dx701/2\"H. 1020 lbs. <em>120V connection required for fan.</em> 10,400 watts per oven. <ul><li>One 3/4 HP fan with three modes (low, high and pulse) on digital units and two modes (high and low) on manual units</li><li>6' cord and plug included</li></ul>"
http://equixonline.com/rdf/vendors/central/products/692-022-NAT | http://equixonline.com/rdf/ontologies/foodservice#Ranges_and_Ovens_Gas | Central | Double Stack Gas Convection Oven has solid state controls. Completely front serviceable. Heavy duty 60/40 dependent stainless steel doors with window. 29\Wx20\"H interior. 38\"Wx381/2\"D overall. Overall height is 65\"H on 6\" stainless steel legs or 64\"H on casters (<strong>#692-006</strong>). <ul><li>Porcelain enamel interior</li><li>+140F to +500F temperature range</li><li>60 minute dial timer</li><li>Two-speed 1/2 HP fan (120V)</li><li>11 rack positions and five racks per oven included</li><li>6' cord and plug included</li></ul><br />Stainless steel front, sides and top. Aluminized steel back. Angle Black legs and stainless steel door handle. 221/2\"D standard oven interior. Features electronic spark ignition. 54,000 BTU. Natural or LP gas. 1075 lbs."
http://equixonline.com/rdf/vendors/central/products/515-443-LP | http://equixonline.com/rdf/ontologies/foodservice#Ranges_and_Ovens_Gas | Central | Single Deck Gas Convection Oven, standard depth, with Computer controls and 44,000 BTU. 3/4\ gas connection. 40\"Wx421/4\"Dx563/4\"H. 497 lbs."
http://equixonline.com/rdf/vendors/central/products/595-121 | http://equixonline.com/rdf/ontologies/foodservice#Ranges_and_Ovens_Gas | Central | Double Stack, Full-Size Gas Convection Oven features: <ul><li>Coved corners for better heat transfer and easy cleaning</li><li>Stainless steel front, sides, top and legs; porcelain-enameled interior</li><li>+150F to +500F temperature range</li><br /><strong>Control Choices:</strong><br /><li>450 Series Digital Control with 99 hour timer, auto cool down, auto set back, safety door system and cook 'n' hold features</li><li>200 Series Solid State \Manual\" Controls with 60 minutes electromechanical timer</li></ul><br />Includes six oven racks and thirteen rack positions per oven. Interior light. Dependent 60/40 doors with double-pane windows. 29\"Wx24\"H oven interior. 80,000 BTU. 38\"Wx24\"Dx701/2\"H. 1020 lbs. <em>120V connection required for fan.</em> 10,400 watts per oven. <ul><li>One 3/4 HP fan with three modes (low, high and pulse) on digital units and two modes (high and low) on manual units</li><li>6' cord and plug included</li></ul>"
http://equixonline.com/rdf/vendors/central/products/692-019-NAT | http://equixonline.com/rdf/ontologies/foodservice#Ranges_and_Ovens_Gas | Central | Double Stack, Deep Depth Gas Convection Oven has solid state controls. Completely front serviceable. Heavy duty 60/40 dependent stainless steel doors with windows. 29\Wx20\"H interior. 38\"W overall. Overall height is 65\"H on 6\" stainless steel legs or 64\"H on casters (<strong>#692-006</strong>). <ul><li>Porcelain enamel interior</li><li>+140F to +500F temperature range</li><li>60 minute dial timer</li><li>Two-speed 1/2 HP fan (120V)</li><li>11 rack positions and five racks included per oven</li><li>6' cord and plug included</li></ul><br />Stainless steel front, top and sides. Heavy duty stainless steel legs and door handle. Interior light. <strong>Includes free casters.</strong> Features electronic spark ignition. 72,000 BTU. Natural or LP gas. <strong>Free performance check at start up</strong>. 1180 lbs."
http://equixonline.com/rdf/vendors/central/products/665-371 | http://equixonline.com/rdf/ontologies/foodservice#Ranges_and_Ovens_Gas | Central | ChefSeries Double Stacked Gas Oven with heavy duty dependent doors that open a full 180&deg;. Double pane, tempered glass windows. Interior light. Features one shot and one pulse steam injection. 29\Wx20-3/4\"Dx26-3/4\"H interior per oven. 407/16\"Wx40\"Dx74\"H, including 6\" stainless steel legs or casters (please specify). Features <i>indirect fired</i> 60,000 BTU per oven. Please specify Natural or LP gas. <i>120V connection required for fan.</i> Other features include: <br />&#8226; All stainless steel construction with porcelainized steel cooking compartment <br/>&#8226; +150&deg;F to +525&deg;F temperature range <br />&#8226; <b>1/4HP</b>, two speed fan <br />&#8226; 12 rack positions per oven <br/>&#8226; Includes six wire racks per oven <br />&#8226; 6&rsquo; cord and plug included <br /><br /><b>EnviroStar:</b> Manual soft-touch knob control with temperature adjustable in 25&deg;F increments. Features digital countdown timer with LED display and cook &lsquo;n&rsquo; hold setting."
http://equixonline.com/rdf/vendors/central/products/230-034-NAT | http://equixonline.com/rdf/ontologies/foodservice#Ranges_and_Ovens_Gas | Central | Double Stack Gas Convection Oven has stainless steel front, top, sides and legs; porcelainized baking liner interior. Stainless steel dependent doors, one with double pane window. Recessed control panel with solid state manual thermostat and cook/cool down mode selector. 29\Wx20\"Dx241/4\"H interior per oven. 381/4\"Wx401/2\"Dx765/8\"H exterior. Includes 6\" legs. Features electronic spark ignition and direct fired 50,000 BTU per oven. Natural or LP gas. <em>120V connection required for fan.</em> 960 lbs. <ul><li>+200F to +500F temperature range</li><li>60 minute manual timer</li><li>One two-speed 1/3 HP fan</li><li>11 rack positions per oven</li><li>Includes five oven racks per oven</li><li>6' cord and plug included</li></ul>"
http://equixonline.com/rdf/vendors/central/products/665-372 | http://equixonline.com/rdf/ontologies/foodservice#Ranges_and_Ovens_Gas | Central | ChefSeries Single Stack Gas Oven with heavy duty dependent doors that open a full 180&deg;. Double pane, tempered glass windows. Interior light. Features one shot and one pulse steam injection. 29\Wx20-3/4\"Dx26-3/4\"H interior per oven. 407/16\"Wx40\"Dx63\"H, including 27\" stainless steel legs. Can also be used directly on countertop with legs removed or on optional stand, sold separately. Features <i>indirect fired</i> 60,000 BTU per oven. Please specify Natural or LP gas. <i>120V connection required for fan.</i> Other features include: <br />&#8226; All stainless steel construction with porcelainized steel cooking compartment <br/>&#8226; +150&deg;F to +525&deg;F temperature range <br />&#8226; <b>1/4HP</b>, two speed fan <br />&#8226; 12 rack positions per oven <br/>&#8226; Includes six wire racks per oven <br />&#8226; 6&rsquo; cord and plug included <br /><br /><b>EnviroZone:</b> Computerized, fully programmable (up to 99 products), one-touch controls. Features time, temperature and heat loss compensation, programmable cook &lsquo;n&rsquo; hold and variable-rate pulse fan. Computer controlled timer is programmed to correspond with each menu item, selected from icon driven control."
http://equixonline.com/rdf/vendors/central/products/692-022-LP | http://equixonline.com/rdf/ontologies/foodservice#Ranges_and_Ovens_Gas | Central | Double Stack Gas Convection Oven has solid state controls. Completely front serviceable. Heavy duty 60/40 dependent stainless steel doors with window. 29\Wx20\"H interior. 38\"Wx381/2\"D overall. Overall height is 65\"H on 6\" stainless steel legs or 64\"H on casters (<strong>#692-006</strong>). <ul><li>Porcelain enamel interior</li><li>+140F to +500F temperature range</li><li>60 minute dial timer</li><li>Two-speed 1/2 HP fan (120V)</li><li>11 rack positions and five racks per oven included</li><li>6' cord and plug included</li></ul><br />Stainless steel front, sides and top. Aluminized steel back. Angle Black legs and stainless steel door handle. 221/2\"D standard oven interior. Features electronic spark ignition. 54,000 BTU. Natural or LP gas. 1075 lbs."
http://equixonline.com/rdf/vendors/central/products/230-032-LP | http://equixonline.com/rdf/ontologies/foodservice#Ranges_and_Ovens_Gas | Central | Single Stack Gas Convection Oven has stainless steel front, top, sides and legs; porcelainized baking liner interior. Stainless steel dependent doors, one with double pane window. Recessed control panel with solid state manual thermostat and cook/cool down mode selector. 29\Wx20\"Dx241/4\"H interior. 381/4\"Wx401/2\"Dx631/16\"H exterior. Includes 25\" legs. Features electronic spark ignition and direct fired 50,000 BTU. Natural or LP gas. <em>120V connection required for fan.</em> 480 lbs. <ul><li>+200F to +500F temperature range</li><li>60 minute manual timer</li><li>One two-speed 1/3 HP fan</li><li>11 rack positions</li><li>Includes five oven racks</li><li>6' cord and plug included</li></ul>"
http://equixonline.com/rdf/vendors/central/products/692-074-NAT | http://equixonline.com/rdf/ontologies/foodservice#Ranges_and_Ovens_Gas | Central | Gas, Triple Stack Convection Oven. 50/50 heavy duty dependent doors with windows. Cool down fan mode. Patented high efficiency in-shot burners. Only ovens that can be stacked up to three high. Single ovens have option to place 36\ modular equipment on top (i.e. griddles or charbroilers) for space savings and can also be placed on the line with other equipment with no extra space needed. <br /><br />Standard depth. Includes 6\" stainless steel legs. Can add marine edge top <strong>#692-076</strong> for modular equipment with legs, or insulated base <strong>#692-077</strong> for modular equipment without legs. 156,000 BTU. 120V. Single phase. 361/8\"Wx361/2\"Dx697/8\"H. 900 lbs. <ul><li>Stainless steel top, front and sides; porcelain interior</li><li> 150F to 550F temperature range</li><li>60 minute dial timer and solid state controls</li><li>Two speed 1/2 HP fan</li><li>Five rack positions with 15/8\" spacing per oven on heavy duty wire rack guides</li><li>Includes 3 wire racks per oven</li><li>Cord and plug included (<em>120V connection required for fan on gas units</em>)</li></ul>"
http://equixonline.com/rdf/vendors/central/products/692-015-NAT | http://equixonline.com/rdf/ontologies/foodservice#Ranges_and_Ovens_Gas | Central | Double Stack, Standard Depth Gas Convection Oven has solid state controls. Completely front serviceable. Heavy duty 60/40 dependent stainless steel doors with windows. 29\Wx20\"H interior. 38\"W overall. Overall height is 65\"H on 6\" stainless steel legs or 64\"H on casters (<strong>#692-006</strong>). <ul><li>Porcelain enamel interior</li><li>+140F to +500F temperature range</li><li>60 minute dial timer</li><li>Two-speed 1/2 HP fan (120V)</li><li>11 rack positions and five racks included per oven</li><li>6' cord and plug included</li></ul><br />Stainless steel front, top and sides. Heavy duty stainless steel legs and door handle. Interior light. <strong>Includes free casters.</strong> Features electronic spark ignition. 72,000 BTU. Natural or LP gas. <strong>Free performance check at start up</strong>. 1040 lbs."
http://equixonline.com/rdf/vendors/central/products/515-550-LP-LEGS | http://equixonline.com/rdf/ontologies/foodservice#Ranges_and_Ovens_Gas | Central | Single Stack, Standard Depth Gas Convection Oven's unique heat recovery system recirculates heated air, saving energy and reducing opening costs. 50/50 independent stainless steel doors with double pane windows open a full 180&deg; for easy access. Interior light. Oven cool switch for rapid cool down. Electronic spark ignition. 44,000 BTU. Natural or LP gas. <em>120V connection required for fan.</em> 29\Wx20\"H oven interior. 253/4\"H Black painted legs. 40\"Wx411/2\"Dx563/4\"H overall.<br /><ul><li><strong>Free start up by Hobart Sales & Service</strong></li><li>Stainless steel front, sides and top; porcelain enamel on steel oven interior</li><li>+150F to +500F temperature range (solid state control)</li><li>60 minute manual timer</li><li>One two-speed 1/2 HP fan</li><li>11 rack positions per oven</li><li>Includes five oven racks per oven</li><li>6' cord and plug included with gas ovens</li></ul><br /><strong>The Central Edge:</strong>: $226 added value at no additional cost and is comprised of the following items:<ul><li>(1) #515-256 Rack Hanger</li><li>(1) #515-257 Standard Oven Rack</li><li>(2) #535-201 Extra Heavy Duty Sheet Pans</li><li>(1) #041-007 Thermometer/Timer Dual Sensing Probe</li></ul><br /><strong>Other Great Features:</strong><ul><li>Provides versatile performance and superior reliability at a cost normally associated with competitors' economy models</li><li>Easy to use, independent doors allow for simultaneous opening or single door opening for inspection, utilizing fewer mechanical parts for lower cost of ownership</li><li>Superior baking results, plenty of recovery power at 650&deg;F and rethermalization without excessive drying of product--all while using significantly less energy than competitors</li></ul>"
http://equixonline.com/rdf/vendors/central/products/492-152 | http://equixonline.com/rdf/ontologies/foodservice#Ranges_and_Ovens_Gas | Central | We can fill your Hobart Gas Convection Ovens accessory needs. This Hobart model <em>3/4QD-HOSE-4</em> is a Gas Connector Hose, 3/4\ Inside Diameter, 48\"L designed For Convection Oven. <br /><br />For additional product information, please talk with one of our helpful product consultants at <a href=\"tel:8002159293\">800.215.9293</a>.<br />Detailed information may also be available via the Adobe Acrobat <strong>Specs</strong> button above."
http://equixonline.com/rdf/vendors/central/products/665-373 | http://equixonline.com/rdf/ontologies/foodservice#Ranges_and_Ovens_Gas | Central | ChefSeries Double Stack Gas Oven with heavy duty dependent doors that open a full 180&deg;. Double pane, tempered glass windows. Interior light. Features one shot and one pulse steam injection. 29\Wx20-3/4\"Dx26-3/4\"H interior per oven. 407/16\"Wx40\"Dx74\"H, including 6\" stainless steel legs or casters (please specify). Features <i>indirect fired</i> 60,000 BTU per oven. Please specify Natural or LP gas. <i>120V connection required for fan.</i> Other features include: <br />&#8226; All stainless steel construction with porcelainized steel cooking compartment <br/>&#8226; +150&deg;F to +525&deg;F temperature range <br />&#8226; <b>1/4HP</b>, two speed fan <br />&#8226; 12 rack positions per oven <br/>&#8226; Includes six wire racks per oven <br />&#8226; 6&rsquo; cord and plug included <br /><br /><b>EnviroZone:</b> Computerized, fully programmable (up to 99 products), one-touch controls. Features time, temperature and heat loss compensation, programmable cook &lsquo;n&rsquo; hold and variable-rate pulse fan. Computer controlled timer is programmed to correspond with each menu item, selected from icon driven control."
http://equixonline.com/rdf/vendors/central/products/595-123-NAT-MAN | http://equixonline.com/rdf/ontologies/foodservice#Ranges_and_Ovens_Gas | Central | Single Stack, Full-Size, Deep Depth Gas Convection Oven features: <ul><li>Coved corners for better heat transfer and easy cleaning</li><li>Stainless steel front, sides, top and legs; porcelain-enameled interior</li><li>+150F to +500F temperature range</li><br /><strong>Control Choices:</strong><br /><li>450 Series Digital Control with 99 hour timer, auto cool down, auto set back, safety door system and cook 'n' hold features</li><li>200 Series Solid State \Manual\" Controls with 60 minutes electromechanical timer</li></ul><br />Includes six oven racks and thirteen rack positions per oven. Interior light. Dependent 60/40 doors with double-pane windows. 29\"Wx24\"H oven interior. 80,000 BTU. 38\"Wx28\"Dx571/2\"H. 510 lbs. <em>120V connection required for fan.</em> 10,400 watts per oven. <ul><li>One 3/4 HP fan with three modes (low, high and pulse) on digital units and two modes (high and low) on manual units</li><li>6' cord and plug included</li></ul>"
http://equixonline.com/rdf/vendors/central/products/515-465-LP | http://equixonline.com/rdf/ontologies/foodservice#Ranges_and_Ovens_Gas | Central | Half Size Gas Convection Oven, single stack, has total 25,000 BTU. +200F to +500F thermostat range. 1/2\ gas connection. 30\"Wx281/4\"Dx305/8\"H. 266 lbs."
http://equixonline.com/rdf/vendors/central/products/665-406 | http://equixonline.com/rdf/ontologies/foodservice#Ranges_and_Ovens_Gas | Central | Pan rack has all aluminum construction. Full height, end loading Bun Pan Rack with open sides. Manufactured with slides for 18 18\X26\" pans (<em>pans not included</em>). Slides has approximately 3\" centers. Includes (4) 5\" platform casters. 181/2\"Wx26\"Dx72\"H. 213/8\" overall length."
http://equixonline.com/rdf/vendors/central/products/515-551-NAT-CST | http://equixonline.com/rdf/ontologies/foodservice#Ranges_and_Ovens_Gas | Central | Double Stack, Standard Depth Gas Convection Oven's unique heat recovery system recirculates heated air while saving energy and reducing operating costs. 50/50 independent stainless steel doors with double pane windows open a full 180&deg; for easy access. Interior light. Oven cool switch for rapid cool down. Electronic spark ignition. 44,000 BTU per oven. Natural or LP gas. <em>120V connection required for fan.</em> 29\Wx221/8\"Dx20\"H oven interior. 8\"H stainless steel legs. 40\"Wx411/2\"Dx70\"H overall.<br /><ul><li><strong>Free start up by Hobart Sales & Service</strong></li><li>Stainless steel front, sides and top; porcelain enamel on steel oven interior</li><li>+150F to +500F temperature range (solid state control)</li><li>60 minute manual timer </li><li>One two-speed 1/2 HP fan</li><li>11 rack positions per oven</li><li>Includes five oven racks per oven</li><li>6' cord and plug included</li></ul><br /><strong>The Central Edge:</strong> $395 added value at no additional cost and is comprised of the following items:<ul><li>(1) #515-256 Rack Hanger</li><li>(2) #515-257 Standard Oven Racks</li><li>(4) #535-201 Extra Heavy Duty Sheet Pans</li><li>(2) #041-007 Thermometer/Timer Dual Sensing Probes</li></ul><br /><strong>Other Great Features:</strong><ul><li>Provides versatile performance and superior reliability at a cost normally associated with competitors' economy models</li><li>Easy to use, independent doors allow for simultaneous opening or single door opening for inspection, utilizing fewer mechanical parts for lower cost of ownership</li><li>Superior baking results, plenty of recovery power at 650&deg;F and rethermalization without excessive drying of product--all while using significantly less energy than competitors</li></ul>"
http://equixonline.com/rdf/vendors/central/products/515-551-LP-CST | http://equixonline.com/rdf/ontologies/foodservice#Ranges_and_Ovens_Gas | Central | Double Stack, Standard Depth Gas Convection Oven's unique heat recovery system recirculates heated air while saving energy and reducing operating costs. 50/50 independent stainless steel doors with double pane windows open a full 180&deg; for easy access. Interior light. Oven cool switch for rapid cool down. Electronic spark ignition. 44,000 BTU per oven. Natural or LP gas. <em>120V connection required for fan.</em> 29\Wx221/8\"Dx20\"H oven interior. 8\"H stainless steel legs. 40\"Wx411/2\"Dx70\"H overall.<br /><ul><li><strong>Free start up by Hobart Sales & Service</strong></li><li>Stainless steel front, sides and top; porcelain enamel on steel oven interior</li><li>+150F to +500F temperature range (solid state control)</li><li>60 minute manual timer </li><li>One two-speed 1/2 HP fan</li><li>11 rack positions per oven</li><li>Includes five oven racks per oven</li><li>6' cord and plug included</li></ul><br /><strong>The Central Edge:</strong> $395 added value at no additional cost and is comprised of the following items:<ul><li>(1) #515-256 Rack Hanger</li><li>(2) #515-257 Standard Oven Racks</li><li>(4) #535-201 Extra Heavy Duty Sheet Pans</li><li>(2) #041-007 Thermometer/Timer Dual Sensing Probes</li></ul><br /><strong>Other Great Features:</strong><ul><li>Provides versatile performance and superior reliability at a cost normally associated with competitors' economy models</li><li>Easy to use, independent doors allow for simultaneous opening or single door opening for inspection, utilizing fewer mechanical parts for lower cost of ownership</li><li>Superior baking results, plenty of recovery power at 650&deg;F and rethermalization without excessive drying of product--all while using significantly less energy than competitors</li></ul>"
http://equixonline.com/rdf/vendors/central/products/595-123-NAT | http://equixonline.com/rdf/ontologies/foodservice#Ranges_and_Ovens_Gas | Central | Single Stack, Full-Size, Deep Depth Gas Convection Oven features: <ul><li>Coved corners for better heat transfer and easy cleaning</li><li>Stainless steel front, sides, top and legs; porcelain-enameled interior</li><li>+150F to +500F temperature range</li><br /><strong>Control Choices:</strong><br /><li>450 Series Digital Control with 99 hour timer, auto cool down, auto set back, safety door system and cook 'n' hold features</li><li>200 Series Solid State \Manual\" Controls with 60 minutes electromechanical timer</li></ul><br />Includes six oven racks and thirteen rack positions per oven. Interior light. Dependent 60/40 doors with double-pane windows. 29\"Wx24\"H oven interior. 80,000 BTU. 38\"Wx28\"Dx571/2\"H. 510 lbs. <em>120V connection required for fan.</em> 10,400 watts per oven. <ul><li>One 3/4 HP fan with three modes (low, high and pulse) on digital units and two modes (high and low) on manual units</li><li>6' cord and plug included</li></ul>"
http://equixonline.com/rdf/vendors/central/products/692-021-NAT | http://equixonline.com/rdf/ontologies/foodservice#Ranges_and_Ovens_Gas | Central | Single Stack Gas Convection Oven has solid state controls. Completely front serviceable. Heavy duty 60/40 dependent stainless steel doors with window. 29\Wx20\"H interior. 38\"Wx381/2\"D overall. Overall height is 52\"H including 26\" legs or 55\"H on casters (<strong>#692-006</strong>). <ul><li>Porcelain enamel interior</li><li>+140F to +500F temperature range</li><li>60 minute dial timer</li><li>Two-speed 1/2 HP fan (120V)</li><li>11 rack positions and five racks included</li><li>6' cord and plug included</li></ul><br />Stainless steel front, sides and top. Aluminized steel back. Angle Black legs and stainless steel door handle. 221/2\"D standard oven interior. Features electronic spark ignition. 54,000 BTU. Natural or LP gas. 620 lbs."
http://equixonline.com/rdf/vendors/central/products/515-551-NAT-LEGS | http://equixonline.com/rdf/ontologies/foodservice#Ranges_and_Ovens_Gas | Central | Double Stack, Standard Depth Gas Convection Oven's unique heat recovery system recirculates heated air while saving energy and reducing operating costs. 50/50 independent stainless steel doors with double pane windows open a full 180&deg; for easy access. Interior light. Oven cool switch for rapid cool down. Electronic spark ignition. 44,000 BTU per oven. Natural or LP gas. <em>120V connection required for fan.</em> 29\Wx221/8\"Dx20\"H oven interior. 8\"H stainless steel legs. 40\"Wx411/2\"Dx70\"H overall.<br /><ul><li><strong>Free start up by Hobart Sales & Service</strong></li><li>Stainless steel front, sides and top; porcelain enamel on steel oven interior</li><li>+150F to +500F temperature range (solid state control)</li><li>60 minute manual timer </li><li>One two-speed 1/2 HP fan</li><li>11 rack positions per oven</li><li>Includes five oven racks per oven</li><li>6' cord and plug included</li></ul><br /><strong>The Central Edge:</strong> $395 added value at no additional cost and is comprised of the following items:<ul><li>(1) #515-256 Rack Hanger</li><li>(2) #515-257 Standard Oven Racks</li><li>(4) #535-201 Extra Heavy Duty Sheet Pans</li><li>(2) #041-007 Thermometer/Timer Dual Sensing Probes</li></ul><br /><strong>Other Great Features:</strong><ul><li>Provides versatile performance and superior reliability at a cost normally associated with competitors' economy models</li><li>Easy to use, independent doors allow for simultaneous opening or single door opening for inspection, utilizing fewer mechanical parts for lower cost of ownership</li><li>Superior baking results, plenty of recovery power at 650&deg;F and rethermalization without excessive drying of product--all while using significantly less energy than competitors</li></ul>"
http://equixonline.com/rdf/vendors/central/products/492-153 | http://equixonline.com/rdf/ontologies/foodservice#Ranges_and_Ovens_Gas | Central | We can fill your Hobart Gas Convection Ovens accessory needs. This Hobart model <em>STACK/G-LEG</em> is a Stack Set With Set of Four 8\ Legs designed For Gas Convection Oven. <br /><br />For additional product information, please talk with one of our helpful product consultants at <a href=\"tel:8002159293\">800.215.9293</a>.<br />Detailed information may also be available via the Adobe Acrobat <strong>Specs</strong> button above."
http://equixonline.com/rdf/vendors/central/products/665-374 | http://equixonline.com/rdf/ontologies/foodservice#Ranges_and_Ovens_Gas | Central | ChefSeries Single Stack Electric Oven with heavy duty dependent doors that open a full 180&#176;. Double pane, tempered glass windows. Interior light. Features one shot and one pulse steam injection. 29\Wx20-3/4\"Dx26-3/4\"H interior per oven. 407/16\"Wx40\"Dx63\"H, including 27\" stainless steel legs. Can also be used directly on countertop with legs removed or on optional stand, sold separately. Available in 208/240V, single or three phase or 480V, three phase only. Other features include: <br />&#8226; All stainless steel construction with porcelainized steel cooking compartment <br/>&#8226; +150&#176;F to +525&#176;F temperature range <br />&#8226; <b>1/4HP</b>, two speed fan <br />&#8226; 12 rack positions per oven <br/>&#8226; Includes six wire racks per oven <br />&#8226; 6' cord and plug included <br /><br /><b>EnviroStar:</b> Manual soft-touch knob control with temperature adjustable in 25&#176;F increments. Features digital countdown timer with LED display and cook 'n' hold setting."
http://equixonline.com/rdf/vendors/central/products/230-041-LP | http://equixonline.com/rdf/ontologies/foodservice#Ranges_and_Ovens_Gas | Central | Single Stacked Gas Oven has heavy duty construction. Stainless steel front, top and sides. Dual pane thermal glass windows. Dependent doors. Removable front panel. Solid state manual controls. 29\Wx281/4\"D interior. Holds (5) 18\"Wx26\"D full size pans in left-to-right or front to back positions. 381/4\"Wx367/8\"Dx57\" including 25\" legs. Natural or LP gas. 545 lbs. <em>120V connection required for fan.</em><ul><li>200F to 500F temperature control range</li><li>Porcelain interior</li><li>60 minute manual timer</li><li>Two-speed 1/3 HP fan with auto-thermal overload protection in control area</li><li>11 rack positions per oven</li><li>Includes five chrome-plated racks per oven</li><li>Produces 60,000 BTU</li><li>Cord and plug included</li></ul>"
http://equixonline.com/rdf/vendors/central/products/692-070-NAT | http://equixonline.com/rdf/ontologies/foodservice#Ranges_and_Ovens_Gas | Central | Gas, Single Stack Convection Oven. 50/50 heavy duty dependent doors with windows. Cool down fan mode. Patented high efficiency in-shot burners. Only ovens that can be stacked up to three high. Single ovens have option to place 36\ modular equipment on top (i.e. griddles or charbroilers) for space savings and can also be placed on the line with other equipment with no extra space needed. <br /><br />Standard depth. Includes 6\" stainless steel legs. Can add marine edge top <strong>#692-076</strong> for modular equipment with legs, or insulated base <strong>#692-077</strong> for modular equipment without legs. 52,000 BTU. 120V. Single phase. 361/8\"Wx361/2\"Dx263/16\"H. 300 lbs. <ul><li>Stainless steel top, front and sides; porcelain interior</li><li> 150F to 550F temperature range</li><li>60 minute dial timer and solid state controls</li><li>Two speed 1/2 HP fan</li><li>Five rack positions with 15/8\" spacing per oven on heavy duty wire rack guides</li><li>Includes 3 wire racks per oven</li><li>Cord and plug included (<em>120V connection required for fan on gas units</em>)</li></ul>"
http://equixonline.com/rdf/vendors/central/products/595-125 | http://equixonline.com/rdf/ontologies/foodservice#Ranges_and_Ovens_Gas | Central | Double Stack Full-Size, Deep Depth Gas Convection Oven features: <ul><li>Coved corners for better heat transfer and easy cleaning</li><li>Stainless steel front, sides, top and legs; porcelain-enameled interior</li><li>+150F to +500F temperature range</li><br /><strong>Control Choices:</strong><br /><li>450 Series Digital Control with 99 hour timer, auto cool down, auto set back, safety door system and cook 'n' hold features</li><li>200 Series Solid State \Manual\" Controls with 60 minutes electromechanical timer</li></ul><br />Includes six oven racks and thirteen rack positions per oven. Interior light. Dependent 60/40 doors with double-pane windows. 29\"Wx24\"H oven interior. 80,000 BTU. 38\"Wx28\"Dx701/2\"H. 1070 lbs. <em>120V connection required for fan.</em> 10,400 watts per oven. <ul><li>One 3/4 HP fan with three modes (low, high and pulse) on digital units and two modes (high and low) on manual units</li><li>6' cord and plug included</li></ul>"
http://equixonline.com/rdf/vendors/central/products/515-446-LP | http://equixonline.com/rdf/ontologies/foodservice#Ranges_and_Ovens_Gas | Central | Double Deck Gas Convection Oven, deep depth, with Computer controls and total 88,000 BTU. 3/4\ gas connection. 40\"Wx461/4\"Dx70\"H. 1000 lbs."
http://equixonline.com/rdf/vendors/central/products/492-156-LP | http://equixonline.com/rdf/ontologies/foodservice#Ranges_and_Ovens_Gas | Central | The Hobart HGC202 is a great choice for your Gas Convection Ovens needs. <br /><br />For additional product information, please talk with one of our helpful product consultants at <a href=\tel:8002159293\">800.215.9293</a>.<br />Detailed information may also be available via the Adobe Acrobat <strong>Specs</strong> button above."
http://equixonline.com/rdf/vendors/central/products/492-154 | http://equixonline.com/rdf/ontologies/foodservice#Ranges_and_Ovens_Gas | Central | We can fill your Hobart Gas Convection Ovens accessory needs. This Hobart model <em>STACK/G-CST</em> is a Stack Set With Set of Four 8\ Casters designed For Gas Convection Oven. <br /><br />For additional product information, please talk with one of our helpful product consultants at <a href=\"tel:8002159293\">800.215.9293</a>.<br />Detailed information may also be available via the Adobe Acrobat <strong>Specs</strong> button above."
http://equixonline.com/rdf/vendors/central/products/700-184 | http://equixonline.com/rdf/ontologies/foodservice#Ranges_and_Ovens_Gas | Central | Economy Series, Single Stack Gas Convection Oven has stainless steel front with painted sides and top. Includes five oven racks. Snap action thermostat. Completely front serviceable. 50/50 independent stainless steel doors with large windows. 29\Wx24\"Dx24\"H interior. 38\"Wx391/2\"Dx60\"H overall, including 27\" painted legs. Please specify Natural or LP gas. 40,000 BTU per oven. <em>120V connection required for fan.</em> 545 lbs. Other features include: <ul><li>Porcelain interior</li><li>+200F to +500F temperature range</li><li>(1) two-speed 1/2HP fan</li><li>13 rack positions</li><li>5' cord and plug included</li></ul>"
http://equixonline.com/rdf/vendors/central/products/515-445-NAT | http://equixonline.com/rdf/ontologies/foodservice#Ranges_and_Ovens_Gas | Central | Double Deck Gas Convection Oven, standard depth, with Computer controls and total 88,000 BTU. 3/4\ gas connection. 40\"Wx421/4\"Dx70\"H. 994 lbs."
http://equixonline.com/rdf/vendors/central/products/515-550-NAT-LEGS | http://equixonline.com/rdf/ontologies/foodservice#Ranges_and_Ovens_Gas | Central | Single Stack, Standard Depth Gas Convection Oven's unique heat recovery system recirculates heated air, saving energy and reducing opening costs. 50/50 independent stainless steel doors with double pane windows open a full 180&deg; for easy access. Interior light. Oven cool switch for rapid cool down. Electronic spark ignition. 44,000 BTU. Natural or LP gas. <em>120V connection required for fan.</em> 29\Wx20\"H oven interior. 253/4\"H Black painted legs. 40\"Wx411/2\"Dx563/4\"H overall.<br /><ul><li><strong>Free start up by Hobart Sales & Service</strong></li><li>Stainless steel front, sides and top; porcelain enamel on steel oven interior</li><li>+150F to +500F temperature range (solid state control)</li><li>60 minute manual timer</li><li>One two-speed 1/2 HP fan</li><li>11 rack positions per oven</li><li>Includes five oven racks per oven</li><li>6' cord and plug included with gas ovens</li></ul><br /><strong>The Central Edge:</strong>: $226 added value at no additional cost and is comprised of the following items:<ul><li>(1) #515-256 Rack Hanger</li><li>(1) #515-257 Standard Oven Rack</li><li>(2) #535-201 Extra Heavy Duty Sheet Pans</li><li>(1) #041-007 Thermometer/Timer Dual Sensing Probe</li></ul><br /><strong>Other Great Features:</strong><ul><li>Provides versatile performance and superior reliability at a cost normally associated with competitors' economy models</li><li>Easy to use, independent doors allow for simultaneous opening or single door opening for inspection, utilizing fewer mechanical parts for lower cost of ownership</li><li>Superior baking results, plenty of recovery power at 650&deg;F and rethermalization without excessive drying of product--all while using significantly less energy than competitors</li></ul>"
http://equixonline.com/rdf/vendors/central/products/515-550 | http://equixonline.com/rdf/ontologies/foodservice#Ranges_and_Ovens_Gas | Central | Single Stack, Standard Depth Gas Convection Oven's unique heat recovery system recirculates heated air, saving energy and reducing opening costs. 50/50 independent stainless steel doors with double pane windows open a full 180&deg; for easy access. Interior light. Oven cool switch for rapid cool down. Electronic spark ignition. 44,000 BTU. Natural or LP gas. <em>120V connection required for fan.</em> 29\Wx20\"H oven interior. 253/4\"H Black painted legs. 40\"Wx411/2\"Dx563/4\"H overall.<br /><ul><li><strong>Free start up by Hobart Sales & Service</strong></li><li>Stainless steel front, sides and top; porcelain enamel on steel oven interior</li><li>+150F to +500F temperature range (solid state control)</li><li>60 minute manual timer</li><li>One two-speed 1/2 HP fan</li><li>11 rack positions per oven</li><li>Includes five oven racks per oven</li><li>6' cord and plug included with gas ovens</li></ul><br /><strong>The Central Edge:</strong>: $226 added value at no additional cost and is comprised of the following items:<ul><li>(1) #515-256 Rack Hanger</li><li>(1) #515-257 Standard Oven Rack</li><li>(2) #535-201 Extra Heavy Duty Sheet Pans</li><li>(1) #041-007 Thermometer/Timer Dual Sensing Probe</li></ul><br /><strong>Other Great Features:</strong><ul><li>Provides versatile performance and superior reliability at a cost normally associated with competitors' economy models</li><li>Easy to use, independent doors allow for simultaneous opening or single door opening for inspection, utilizing fewer mechanical parts for lower cost of ownership</li><li>Superior baking results, plenty of recovery power at 650&deg;F and rethermalization without excessive drying of product--all while using significantly less energy than competitors</li></ul>"
http://equixonline.com/rdf/vendors/central/products/515-551-LP-LEGS | http://equixonline.com/rdf/ontologies/foodservice#Ranges_and_Ovens_Gas | Central | Double Stack, Standard Depth Gas Convection Oven's unique heat recovery system recirculates heated air while saving energy and reducing operating costs. 50/50 independent stainless steel doors with double pane windows open a full 180&deg; for easy access. Interior light. Oven cool switch for rapid cool down. Electronic spark ignition. 44,000 BTU per oven. Natural or LP gas. <em>120V connection required for fan.</em> 29\Wx221/8\"Dx20\"H oven interior. 8\"H stainless steel legs. 40\"Wx411/2\"Dx70\"H overall.<br /><ul><li><strong>Free start up by Hobart Sales & Service</strong></li><li>Stainless steel front, sides and top; porcelain enamel on steel oven interior</li><li>+150F to +500F temperature range (solid state control)</li><li>60 minute manual timer </li><li>One two-speed 1/2 HP fan</li><li>11 rack positions per oven</li><li>Includes five oven racks per oven</li><li>6' cord and plug included</li></ul><br /><strong>The Central Edge:</strong> $395 added value at no additional cost and is comprised of the following items:<ul><li>(1) #515-256 Rack Hanger</li><li>(2) #515-257 Standard Oven Racks</li><li>(4) #535-201 Extra Heavy Duty Sheet Pans</li><li>(2) #041-007 Thermometer/Timer Dual Sensing Probes</li></ul><br /><strong>Other Great Features:</strong><ul><li>Provides versatile performance and superior reliability at a cost normally associated with competitors' economy models</li><li>Easy to use, independent doors allow for simultaneous opening or single door opening for inspection, utilizing fewer mechanical parts for lower cost of ownership</li><li>Superior baking results, plenty of recovery power at 650&deg;F and rethermalization without excessive drying of product--all while using significantly less energy than competitors</li></ul>"
http://equixonline.com/rdf/vendors/central/products/700-236 | http://equixonline.com/rdf/ontologies/foodservice#Ranges_and_Ovens_Gas | Central | Pellet Underliner for warming pellet system, <strong>#250-600</strong>, keeps warming pellet in place securely. Can be used with any 9\ plate, including those constructed of china, melamine, polycarbonate, etc."
http://equixonline.com/rdf/vendors/central/products/344-001-120 | http://equixonline.com/rdf/ontologies/foodservice#Ranges_and_Ovens_Gas | Central | Electric Convection Oven ideal for cooking fresh or reheating frozen baked goods. Rapid temperature rise. Safety glass door with handle. Available in 120V, 1700 watts or 208/240V, 2000 watts. Single phase. 14\Wx12\"Dx9\"H interior. 181/2\"Wx17\"Dx10\"H exterior. 45 lbs.<ul><li>Stainless steel interior and exterior</li><li>+200&deg;F to +480&deg;F temperature range</li><li>120 minute timer</li><li>Three shelf positions</li><li>Holds (2) quarter-size sheet pans</li><li>Includes two wire racks and one aluminum bake pan</li><li>5' cord and plug included</li></ul>"
http://equixonline.com/rdf/vendors/central/products/210-079-220%2F240 | http://equixonline.com/rdf/ontologies/foodservice#Ranges_and_Ovens_Gas | Central | 63/8\ Plate has a Bright White body with a modestly-sized rim. Thin, light, low profile provides an elegant feel to your table setting. Dishwasher safe."
http://equixonline.com/rdf/vendors/central/products/595-126-MAN | http://equixonline.com/rdf/ontologies/foodservice#Ranges_and_Ovens_Gas | Central | Double Stack Full-Size, Deep Depth Electric Convection Oven features: <ul><li>Coved corners for better heat transfer and easy cleaning</li><li>Stainless steel front, sides, top and legs; porcelain-enameled interior</li><li>+150F to +500F temperature range</li><br /><strong>Control Choices:</strong><br /><li>450 Series Digital Control with 99 hour timer, auto cool down, auto set back, safety door system and cook 'n' hold features</li><li>200 Series Solid State \Manual\" Controls with 60 minutes electromechanical timer</li></ul><br />Includes six oven racks and thirteen rack positions per oven. Interior light. Dependent 60/40 doors with double-pane windows. 29\"Wx24\"H oven interior. 38\"Wx28\"Dx701/2\"H. 1070 lbs. <em>120V connection required for fan.</em> Please specify 208V or 240V, single phase or three phase. 10,400 watts per oven. <ul><li>One 3/4 HP fan with three modes (low, high and pulse) on digital units and two modes (high and low) on manual units</li><li>6' cord and plug included</li></ul><br /><em><strong>Single stack oven shown in photo. Casters sold separately.</em>"
http://equixonline.com/rdf/vendors/central/products/492-137 | http://equixonline.com/rdf/ontologies/foodservice#Ranges_and_Ovens_Gas | Central | We can fill your Hobart Electric Convection Ovens accessory needs. This Hobart model <em>LEGSET-8INSS</em> is a 8\ Legs, Stainless Steel designed For Convection Ovens. <br /><br />For additional product information, please talk with one of our helpful product consultants at <a href=\"tel:8002159293\">800.215.9293</a>.<br />Detailed information may also be available via the Adobe Acrobat <strong>Specs</strong> button above."
http://equixonline.com/rdf/vendors/central/products/515-553-240V-LEGS | http://equixonline.com/rdf/ontologies/foodservice#Ranges_and_Ovens_Gas | Central | Double Stack, Standard Depth Electric Convection Oven's unique heat recovery system recirculates heated air while saving energy and reducing operating costs. 50/50 independent stainless steel doors with double pane windows open a full 180&deg; for easy access. Interior light. Oven cool switch for rapid cool down. Available in 208V or 240V, single or three phase. 12,500 watts per oven. 29\Wx20\"H oven interior. 8\"H stainless legs. 40\"Wx411/2\"Dx70\"H overall.<br /><ul><li><strong>Free start up by Hobart Sales & Service</strong></li><li>Stainless steel front, sides and top; porcelain enamel on steel oven interior</li><li>+150F to +500F temperature range (solid state control)</li><li>60 minute manual timer </li><li>One two-speed 1/2 HP fan</li><li>11 rack positions per oven</li><li>Includes five oven racks per oven</li></ul><br /><strong>The Central Edge:</strong> $395 added value at no additional cost and is comprised of the following items:<ul><li>(1) #515-256 Rack Hanger</li><li>(2) #515-257 Standard Oven Racks</li><li>(4) #535-201 Extra Heavy Duty Sheet Pans</li><li>(2) #041-007 Thermometer/Timer Dual Sensing Probes</li></ul><br /><strong>Other Great Features:</strong><ul><li>Provides versatile performance and superior reliability at a cost normally associated with competitors' economy models</li><li>Easy to use, independent doors allow for simultaneous opening or single door opening for inspection, utilizing fewer mechanical parts for lower cost of ownership</li><li>Superior baking results, plenty of recovery power at 650&deg;F and rethermalization without excessive drying of product--all while using significantly less energy than competitors</li></ul>"
http://equixonline.com/rdf/vendors/central/products/820-012-240%2F3 | http://equixonline.com/rdf/ontologies/foodservice#Ranges_and_Ovens_Gas | Central | 44\ Waiting Area Bench has a steel frame with powdercoat paint finish for longer durability and life. Adjustable teardrop leveler glides on feet. Frame must be anchored to floor to prevent personal injury (hardware included). Contour seat is 5/8\" thick. 18\" seat height. Edges are rounded to resist impact. 44\"Wx191/4\"Dx353/4\"H. 83 lbs."
http://equixonline.com/rdf/vendors/central/products/344-004-208 | http://equixonline.com/rdf/ontologies/foodservice#Ranges_and_Ovens_Gas | Central | Electric convection oven ideal for cooking fresh or reheating frozen baked goods. Rapid temperature rise. Thermostat reaches 480&deg;F in 7-9 minutes. 120 minute timer. Safety glass door with handle. One aluminum pan included. 22\Wx181/2\"Dx13\"H exterior. 16\"Wx111/2\"Dx10\"H interior. Available in 120V, 1700 watts or 208/240V, 3000 watts. Single phase. 50 lbs."
http://equixonline.com/rdf/vendors/central/products/665-377 | http://equixonline.com/rdf/ontologies/foodservice#Ranges_and_Ovens_Gas | Central | ChefSeries Double Stack Electric Oven with heavy duty dependent doors that open a full 180&deg;. Double pane, tempered glass windows. Interior light. Features one shot and one pulse steam injection. 29\Wx20-3/4\"Dx26-3/4\"H interior per oven. 407/16\"Wx40\"Dx74\"H, including 6\" stainless steel legs or casters (please specify). Available in 208/240V, single or three phase or 480V, three phase only. Please specify. Other features include: <br />&#8226; All stainless steel construction with porcelainized steel cooking compartment <br/>&#8226; +150&deg;F to +525&deg;F temperature range <br />&#8226; <b>1/4HP</b>, two speed fan <br />&#8226; 12 rack positions per oven <br/>&#8226; Includes six wire racks per oven <br />&#8226; 6&rsquo; cord and plug included <br /><br /><b>EnviroZone:</b> Computerized, fully programmable (up to 99 products), one-touch controls. Features time, temperature and heat loss compensation, programmable cook &lsquo;n&rsquo; hold and variable-rate pulse fan. Computer controlled timer is programmed to correspond with each menu item, selected from icon driven control."
http://equixonline.com/rdf/vendors/central/products/210-077 | http://equixonline.com/rdf/ontologies/foodservice#Ranges_and_Ovens_Gas | Central | Rack Stand w/ Rack Guides for Single Stack Convection Oven <strong>#210-069</strong>. Provides extra storage space or the perfect place for staging.
http://equixonline.com/rdf/vendors/central/products/515-552-240V-CST | http://equixonline.com/rdf/ontologies/foodservice#Ranges_and_Ovens_Gas | Central | Single Stack, Standard Depth Electric Convection Oven's unique heat recovery system recirculates heated air while saving energy and reducing operating costs. 50/50 independent stainless steel doors with double pane windows open a full 180&deg; for easy access. Interior light. Oven cool switch for rapid cool down. Available in 208V or 240V, single or three phase. 29\Wx20\"H oven interior. 12,500 watts. 253/4\"H Black painted legs. 40\"Wx411/2\"Dx563/4\"H overall.<br /><ul><li><strong>Free start up by Hobart Sales & Service</strong></li><li>Stainless steel front, sides and top; porcelain enamel on steel oven interior</li><li>+150F to +500F temperature range (solid state control)</li><li>60 minute manual timer </li><li>One two-speed 1/2 HP fan</li><li>11 rack positions per oven</li><li>Includes five oven racks per oven</li></ul><br/><em>Double Stack Oven <strong>#515-551</strong> shown in picture.</em><br /><br /><strong>The Central Edge:</strong>: $226 added value at no additional cost and is comprised of the following items:<ul><li>(1) #515-256 Rack Hanger</li><li>(1) #515-257 Standard Oven Rack</li><li>(2) #535-201 Extra Heavy Duty Sheet Pans</li><li>(1) #041-007 Thermometer/Timer Dual Sensing Probe</li></ul><br /><strong>Other Great Features:</strong><ul><li>Provides versatile performance and superior reliability at a cost normally associated with competitors' economy models</li><li>Easy to use, independent doors allow for simultaneous opening or single door opening for inspection, utilizing fewer mechanical parts for lower cost of ownership</li><li>Superior baking results, plenty of recovery power at 650&deg;F and rethermalization without excessive drying of product--all while using significantly less energy than competitors</li></ul>"
http://equixonline.com/rdf/vendors/central/products/692-006-W%2FO%20EQUIPMENT | http://equixonline.com/rdf/ontologies/foodservice#Ranges_and_Ovens_Gas | Central | Set of Four 6\ Casters, Two Locking. Works with all Bronze and Silverstar convection ovens from Southbend. <em>Must be ordered with oven to qualify for pricing and free freight.</em>"
http://equixonline.com/rdf/vendors/central/products/665-375-480 | http://equixonline.com/rdf/ontologies/foodservice#Ranges_and_Ovens_Gas | Central | <ul><li>Side mount compressor provides additional storage area with the same convenient undercounter height</li><li>Two adjustable White vinyl coated shelves per door</li><li>FREE CASTERS</li><li>Flat top</li><li>Oversized refrigeration system holds at -10F</li><li>Aluminum interior and back</li><li>36\ working height</li><li>Meets NSF 7 standard</li><li>All stainless steel front, top and sides</li><li>5\" casters</li><li>11.4 Cu. Ft.</li><li>120V. 7' cord and plug included.</li><li>441/2\"Wx321/4\"Dx36\"H overall. 1/2 HP.</li></ul>"
http://equixonline.com/rdf/vendors/central/products/348-035 | http://equixonline.com/rdf/ontologies/foodservice#Ranges_and_Ovens_Gas | Central | Countertop Electric Convection Oven. Fast cooking, quick recovery and extreme durability in a compact design. Double-wall glass door stays cool to the touch. Insulated for increased temperature retention. 141/8\Wx111/4\"Dx9\"H interior, <br />187/8\"Wx211/2\"Dx153/4\"H exterior. 120V. 1450 watts. 47 lbs.<ul><li>Stainless steel interior and exterior</li><li>60-minute timer</li><li>Holds (3) quarter-size sheet pans</li><li>21/2\" spacing between shelves</li><li>+175F to +500F</li><li>Cord and plug included</li></ul>"
http://equixonline.com/rdf/vendors/central/products/692-006-W%2FEQUIPMENT | http://equixonline.com/rdf/ontologies/foodservice#Ranges_and_Ovens_Gas | Central | Set of Four 6\ Casters, Two Locking. Works with all Bronze and Silverstar convection ovens from Southbend. <em>Must be ordered with oven to qualify for pricing and free freight.</em>"
http://equixonline.com/rdf/vendors/central/products/492-138 | http://equixonline.com/rdf/ontologies/foodservice#Ranges_and_Ovens_Gas | Central | We can fill your Hobart Electric Convection Ovens accessory needs. This Hobart model <em>CSTSET-8IN</em> is a 8\ Casters, Set of Four designed For Convection Oven. <br /><br />For additional product information, please talk with one of our helpful product consultants at <a href=\"tel:8002159293\">800.215.9293</a>.<br />Detailed information may also be available via the Adobe Acrobat <strong>Specs</strong> button above."
http://equixonline.com/rdf/vendors/central/products/665-396 | http://equixonline.com/rdf/ontologies/foodservice#Ranges_and_Ovens_Gas | Central | For use with gas or electric 385 Series double stack convection ovens. Set of (4) adjustable 6\ casters. 20 lbs."
http://equixonline.com/rdf/vendors/central/products/344-004-120 | http://equixonline.com/rdf/ontologies/foodservice#Ranges_and_Ovens_Gas | Central | Electric convection oven ideal for cooking fresh or reheating frozen baked goods. Rapid temperature rise. Thermostat reaches 480&deg;F in 7-9 minutes. 120 minute timer. Safety glass door with handle. One aluminum pan included. 22\Wx181/2\"Dx13\"H exterior. 16\"Wx111/2\"Dx10\"H interior. Available in 120V, 1700 watts or 208/240V, 3000 watts. Single phase. 50 lbs."
http://equixonline.com/rdf/vendors/central/products/515-552 | http://equixonline.com/rdf/ontologies/foodservice#Ranges_and_Ovens_Gas | Central | Single Stack, Standard Depth Electric Convection Oven's unique heat recovery system recirculates heated air while saving energy and reducing operating costs. 50/50 independent stainless steel doors with double pane windows open a full 180&deg; for easy access. Interior light. Oven cool switch for rapid cool down. Available in 208V or 240V, single or three phase. 29\Wx20\"H oven interior. 12,500 watts. 253/4\"H Black painted legs. 40\"Wx411/2\"Dx563/4\"H overall.<br /><ul><li><strong>Free start up by Hobart Sales & Service</strong></li><li>Stainless steel front, sides and top; porcelain enamel on steel oven interior</li><li>+150F to +500F temperature range (solid state control)</li><li>60 minute manual timer </li><li>One two-speed 1/2 HP fan</li><li>11 rack positions per oven</li><li>Includes five oven racks per oven</li></ul><br/><em>Double Stack Oven <strong>#515-551</strong> shown in picture.</em><br /><br /><strong>The Central Edge:</strong>: $226 added value at no additional cost and is comprised of the following items:<ul><li>(1) #515-256 Rack Hanger</li><li>(1) #515-257 Standard Oven Rack</li><li>(2) #535-201 Extra Heavy Duty Sheet Pans</li><li>(1) #041-007 Thermometer/Timer Dual Sensing Probe</li></ul><br /><strong>Other Great Features:</strong><ul><li>Provides versatile performance and superior reliability at a cost normally associated with competitors' economy models</li><li>Easy to use, independent doors allow for simultaneous opening or single door opening for inspection, utilizing fewer mechanical parts for lower cost of ownership</li><li>Superior baking results, plenty of recovery power at 650&deg;F and rethermalization without excessive drying of product--all while using significantly less energy than competitors</li></ul>"
http://equixonline.com/rdf/vendors/central/products/348-017 | http://equixonline.com/rdf/ontologies/foodservice#Ranges_and_Ovens_Gas | Central | Programmable Countertop Electric Convection Oven has digital controls with up to 99 programs. Interior light. Cool-touch, double-wall, bottom-hinged glass door. 191/2\Wx151/2Dx10\"H interior. 235/8\"Wx281/8\"Dx167/8\"H exterior. 208240V. Single phase. 2700 watts. 78 lbs.<ul><li>Stainless steel interior and exterior</li><li>+175F to +500F temperature range</li><li>10 hour timer, or oven can be left on continuously</li><li>3\" between shelves</li><li>32\" cord and plug included</li><li>Steam capable, no permanent plumbing required</li><li>Reversible fans</li></ul>Pan capacities: (3) half-size sheet pans, (6) quarter size sheet pans or (3) half-size (21/2\"D) steamtable pans."
http://equixonline.com/rdf/vendors/central/products/665-378 | http://equixonline.com/rdf/ontologies/foodservice#Ranges_and_Ovens_Gas | Central | Backless bar stool has solid oak construction. 141/2\Diam. seat. 16\"Wx16\"Dx24\"H. 14 lbs. <ul><li>Frame: Natual or Walnut finish</li><li>Seat: Veneer wood or upholstered seat with 2\" thick foam padding.</li></ul>"
http://equixonline.com/rdf/vendors/central/products/210-078 | http://equixonline.com/rdf/ontologies/foodservice#Ranges_and_Ovens_Gas | Central | Replacement Oven Rack for Single Stack Convection Oven <strong>#210-069</strong> or Double Stack Convection Oven <strong>#210-070</strong>.
http://equixonline.com/rdf/vendors/central/products/665-429 | http://equixonline.com/rdf/ontologies/foodservice#Ranges_and_Ovens_Gas | Central | Sleek 8\H Low Profile Unheated Air Curtain is constructed of corrosion-resistant Black powdercoated metal. For interior or exterior use. Over 78% effective at preventing the transfer of heat compared to an unprotected opening and is an effective barrier against flying insects, dust, dirt, odors and fumes. Adjustable speed allows to be used with windows up to 5'H. Easy to install. Low maintenance. Also has a low noise level for quiet operation. For windows up to 30\"W. 103/4\"Dx8\"H. 120V or 208/220V. 1/6 HP. 8' cord and plug included. 24 lbs. <strong><em>~Made in the USA~</strong></em>"
http://equixonline.com/rdf/vendors/central/products/595-184 | http://equixonline.com/rdf/ontologies/foodservice#Ranges_and_Ovens_Gas | Central | Double Stacked Electric Oven with coved corners for easy cleaning. Deep depth. Solid state electromechanical thermostat. Completely front serviceable. Interior light. Dependent 60/40 doors with double pane windows. 29\Wx281/2Dx201/2H interior per oven. 40\"Wx427/8\"Dx72\"H exterior per oven. 8\" legs. Unit available in 208V or 240V, three phase. 11,000 watts. 1100 lbs.<ul><li>Stainless steel front, sides, top and legs; porcelain enameled interior</li><li>60 minute manual timer</li><li>Includes five oven racks per oven</li><li>One two-speed 3/4 HP fan</li><li>+200F to +500F temperature range</li><li>11 rack positions per oven</li></ul>"
http://equixonline.com/rdf/vendors/central/products/492-144-208V | http://equixonline.com/rdf/ontologies/foodservice#Ranges_and_Ovens_Gas | Central | The Hobart HEC202 is a great choice for your Electric Convection Ovens needs. <br /><br />For additional product information, please talk with one of our helpful product consultants at <a href=\tel:8002159293\">800.215.9293</a>.<br />Detailed information may also be available via the Adobe Acrobat <strong>Specs</strong> button above."
http://equixonline.com/rdf/vendors/central/products/595-122-MAN | http://equixonline.com/rdf/ontologies/foodservice#Ranges_and_Ovens_Gas | Central | Double Stack, Full-Size Electric Convection Oven features: <ul><li>Coved corners for better heat transfer and easy cleaning</li><li>Stainless steel front, sides, top and legs; porcelain-enameled interior</li><li>+150F to +500F temperature range</li><br /><strong>Control Choices:</strong><br /><li>450 Series Digital Control with 99 hour timer, auto cool down, auto set back, safety door system and cook 'n' hold features</li><li>200 Series Solid State \Manual\" Controls with 60 minutes electromechanical timer</li></ul><br /><br />Includes six oven racks and thirteen rack positions per oven. Interior light. Dependent 60/40 doors with double-pane windows. 29\"Wx24\"H oven interior. 38\"Wx24\"Dx701/2\"H. 1020 lbs. <em>120V connection required for fan.</em> Please specify 208V or 240V, single phase or three phase. 10,400 watts per oven. <ul><li>One 3/4 HP fan with three modes (low, high and pulse) on digital units and two modes (high and low) on manual units</li><li>6' cord and plug included</li></ul>"
http://equixonline.com/rdf/vendors/central/products/348-036 | http://equixonline.com/rdf/ontologies/foodservice#Ranges_and_Ovens_Gas | Central | Countertop Electric Convection Oven. Fast cooking, quick recovery and extreme durability in a compact design. Double-wall glass door stays cool to the touch. Insulated for increased temperature retention. <br />183/4\Wx133/4\"Dx9\"H interior, 235/8\"Wx233/4\"Dx153/4\"H exterior. 120V. 1450 watts. 62 lbs.<ul><li>Stainless steel interior and exterior</li><li>60-minute timer</li><li>Holds (3) half-size sheet pans</li><li>21/2\" spacing between shelves</li><li>+175F to +500F</li><li>Cord and plug included</li></ul>"
http://equixonline.com/rdf/vendors/central/products/692-014 | http://equixonline.com/rdf/ontologies/foodservice#Ranges_and_Ovens_Gas | Central | Single Stack, Standard Depth Electric Convection Oven has solid state controls. Completely front serviceable. Heavy duty 60/40 dependent stainless steel doors with windows. 29\Wx20\"H interior. 38\"W overall. Overall height is 52\"H including 26\" legs or 55\"H on casters (<strong>#692-006</strong>). <ul><li>Porcelain enamel interior</li><li>+140F to +500F temperature range</li><li>60 minute dial timer</li><li>Two-speed 1/2 HP fan (120V)</li><li>11 rack positions and five racks included</li></ul><br />Stainless steel front, top and sides. Heavy duty stainless steel legs and door handle. Interior light. <strong>Includes free casters.</strong> Available in 208V, 240V or 480V, single or three phase. 11,000 watts. <strong>Free performance check at start up</strong>. 620 lbs."
http://equixonline.com/rdf/vendors/central/products/515-191-480V | http://equixonline.com/rdf/ontologies/foodservice#Ranges_and_Ovens_Gas | Central | Double Stack, Deep Depth Electric Convection Oven's unique heat recovery system recirculates heated air while saving energy and reducing operating costs. 50/50 independent stainless steel doors with double pane windows open a full 180&deg; for easy access. Interior light. Oven cool switch for rapid cool down. Available in 208V or 240V, single or three or 480V, three phase. 12,500 watts per oven. 29\Wx261/8\"Dx20\"H oven interior. 8\"H stainless legs. 40\"Wx461/4\"Dx70\"H overall.<br /><ul><li><strong>Free start up by Hobart Sales & Service</strong></li><li>Stainless steel front, sides and top; porcelain enamel on steel oven interior</li><li>+150F to +500F temperature range (solid state control)</li><li>60 minute manual timer </li><li>One two-speed 1/2 HP fan</li><li>11 rack positions per oven</li><li>Includes five oven racks per oven</li></ul><br /><br /><strong>Other Great Features:</strong><ul><li>Provides versatile performance and superior reliability at a cost normally associated with competitors' economy models</li><li>Easy to use, independent doors allow for simultaneous opening or single door opening for inspection, utilizing fewer mechanical parts for lower cost of ownership</li><li>Superior baking results, plenty of recovery power at 650&deg;F and rethermalization without excessive drying of product--all while using significantly less energy than competitors</li></ul>"
http://equixonline.com/rdf/vendors/central/products/492-011-480 | http://equixonline.com/rdf/ontologies/foodservice#Ranges_and_Ovens_Gas | Central | The Hobart HEC501 is a great choice for your Electric Convection Ovens needs. <br /><br />For additional product information, please talk with one of our helpful product consultants at <a href=\tel:8002159293\">800.215.9293</a>.<br />Detailed information may also be available via the Adobe Acrobat <strong>Specs</strong> button above."
http://equixonline.com/rdf/vendors/central/products/492-139 | http://equixonline.com/rdf/ontologies/foodservice#Ranges_and_Ovens_Gas | Central | We can fill your Hobart Electric Convection Ovens accessory needs. This Hobart model <em>STACK/E-LEG</em> is a Stack Set With Set of Four 8\ Legs designed For Electric Convection Oven. <br /><br />For additional product information, please talk with one of our helpful product consultants at <a href=\"tel:8002159293\">800.215.9293</a>.<br />Detailed information may also be available via the Adobe Acrobat <strong>Specs</strong> button above."
http://equixonline.com/rdf/vendors/central/products/665-397 | http://equixonline.com/rdf/ontologies/foodservice#Ranges_and_Ovens_Gas | Central | For use with gas or electric 385 Series single stack convection ovens. Stainless steel construction. Stand with legs and undershelf. 27\H. 70 lbs."
http://equixonline.com/rdf/vendors/central/products/700-237-DOUBLE-STACK | http://equixonline.com/rdf/ontologies/foodservice#Ranges_and_Ovens_Gas | Central | Set of (4) 5\Diam. casters with brakes, two non-locking. Must be ordered with oven to qualifty for free shipping. Please specify manufacturer's model number on which casters will be used when ordering."
http://equixonline.com/rdf/vendors/central/products/515-553 | http://equixonline.com/rdf/ontologies/foodservice#Ranges_and_Ovens_Gas | Central | Double Stack, Standard Depth Electric Convection Oven's unique heat recovery system recirculates heated air while saving energy and reducing operating costs. 50/50 independent stainless steel doors with double pane windows open a full 180&deg; for easy access. Interior light. Oven cool switch for rapid cool down. Available in 208V or 240V, single or three phase. 12,500 watts per oven. 29\Wx20\"H oven interior. 8\"H stainless legs. 40\"Wx411/2\"Dx70\"H overall.<br /><ul><li><strong>Free start up by Hobart Sales & Service</strong></li><li>Stainless steel front, sides and top; porcelain enamel on steel oven interior</li><li>+150F to +500F temperature range (solid state control)</li><li>60 minute manual timer </li><li>One two-speed 1/2 HP fan</li><li>11 rack positions per oven</li><li>Includes five oven racks per oven</li></ul><br /><strong>The Central Edge:</strong> $395 added value at no additional cost and is comprised of the following items:<ul><li>(1) #515-256 Rack Hanger</li><li>(2) #515-257 Standard Oven Racks</li><li>(4) #535-201 Extra Heavy Duty Sheet Pans</li><li>(2) #041-007 Thermometer/Timer Dual Sensing Probes</li></ul><br /><strong>Other Great Features:</strong><ul><li>Provides versatile performance and superior reliability at a cost normally associated with competitors' economy models</li><li>Easy to use, independent doors allow for simultaneous opening or single door opening for inspection, utilizing fewer mechanical parts for lower cost of ownership</li><li>Superior baking results, plenty of recovery power at 650&deg;F and rethermalization without excessive drying of product--all while using significantly less energy than competitors</li></ul>"
http://equixonline.com/rdf/vendors/central/products/348-018 | http://equixonline.com/rdf/ontologies/foodservice#Ranges_and_Ovens_Gas | Central | Programmable Countertop Electric Convection Oven has digital controls with up to 99 programs. Interior light. Cool-touch, double-wall, bottom-hinged glass door. 191/2\Wx151/2Dx13\"H interior. 235/8\"Wx281/8\"Dx20\"H exterior. 208240V. Single phase. 2700 watts. 97 lbs.<ul><li>Stainless steel interior and exterior</li><li>+175F to +500F temperature range</li><li>10 hour timer, or oven can be left on continuously</li><li>3\" between shelves</li><li>32\" cord and plug included</li><li>Steam capable, no permanent plumbing required</li><li>Reversible fans</li></ul>Pan capacities: (4) half-size sheet pans, (8) quarter size sheet pans or (4) half-size (21/2\"D) steamtable pans."
http://equixonline.com/rdf/vendors/central/products/665-379 | http://equixonline.com/rdf/ontologies/foodservice#Ranges_and_Ovens_Gas | Central | Backless bar stool has solid oak construction. 161/4\Diam. seat. 171/4\"Wx171/4\"Dx30\"H. 17 lbs. <ul><li>Frame: Natual or Walnut finish</li><li>Seat: Veneer wood or upholstered seat with 2\" thick foam padding.</li>"
http://equixonline.com/rdf/vendors/central/products/700-239 | http://equixonline.com/rdf/ontologies/foodservice#Ranges_and_Ovens_Gas | Central | Economy Series, Double Stack Electric Convection Oven has stainless steel front with painted sides and top. Includes five oven racks per oven. Snap action thermostat. Completely front serviceable. 50/50 independent stainless steel doors with large windows. 29\Wx24\"Dx24\"H interior per oven. 38\"Wx391/2\"Dx701/2\"H overall, including 8'' stainless steel legs. 208V or 240V, single or three phase or 480V, three phase. 11,000 watts per oven. 1020 lbs. Other features include: <ul><li>Porcelain interior</li><li>+200F to +500F temperature range</li><li>60 minute dial timer</li><li>(1) two-speed 1/2HP fan</li><li>13 rack positions per oven</li></ul>"
http://equixonline.com/rdf/vendors/central/products/595-185 | http://equixonline.com/rdf/ontologies/foodservice#Ranges_and_Ovens_Gas | Central | For Economy Convection Oven <strong>#595-185</strong> and <strong>#595-170 </strong>. Double stack unit.</br><em>Must be ordered with oven for free shipping.</em>
http://equixonline.com/rdf/vendors/central/products/515-447 | http://equixonline.com/rdf/ontologies/foodservice#Ranges_and_Ovens_Gas | Central | Single Deck Electric Convection Oven, standard depth, with Computer controls. 12,500 Watts per oven. 40\Wx421/4\"Dx563/4\"H. 450 lbs."
http://equixonline.com/rdf/vendors/central/products/492-143-208V | http://equixonline.com/rdf/ontologies/foodservice#Ranges_and_Ovens_Gas | Central | The Hobart HEC20 is a great choice for your Electric Convection Ovens needs. <br /><br />For additional product information, please talk with one of our helpful product consultants at <a href=\tel:8002159293\">800.215.9293</a>.<br />Detailed information may also be available via the Adobe Acrobat <strong>Specs</strong> button above."
http://equixonline.com/rdf/vendors/central/products/665-398 | http://equixonline.com/rdf/ontologies/foodservice#Ranges_and_Ovens_Gas | Central | For use with gas or electric 385 Series single stack convection ovens. Stainless steel construction. Stand with undershelf and casters. 27\H. 80 lbs."
http://equixonline.com/rdf/vendors/central/products/218-027 | http://equixonline.com/rdf/ontologies/foodservice#Ranges_and_Ovens_Gas | Central | Electric Convection Oven has low velocity fan for even baking. Twin pane glass door. Internal light. Holds 2 full-size sheet pans, 41/2\ tray spacing, two chrome-plated oven racks included. 273/8\"Wx181/2\"Dx12\"H interior. 317/8\"W30\"D237/8\"H exterior. 208V (2500 watts) or 240V (2800 watts). 133 lbs. <br /><ul><li>Stainless steel front, top and sides; insulated porcelain enamel interior</li><li>+150F to +500F temperature range</li><li>6' cord and plug included</li><li>60 minute timer</li><li>Hot reversing air fan system to help ensure even baking</li><li>Includes two removable shelves</li></ul><br /><br /><em>Picture shown is <strong>#218-025</strong> with stand, sold separately.</em>"
http://equixonline.com/rdf/vendors/central/products/515-466 | http://equixonline.com/rdf/ontologies/foodservice#Ranges_and_Ovens_Gas | Central | Half Size Electric Convection Oven, single stack, has total 5500 Watts. +200F to +500F thermostat range. 30\Wx281/4\"Dx305/8\"H. 250 lbs."
http://equixonline.com/rdf/vendors/central/products/492-013-240-1 | http://equixonline.com/rdf/ontologies/foodservice#Ranges_and_Ovens_Gas | Central | The Hobart HEC502 is a great choice for your Electric Convection Ovens needs. <br /><br />For additional product information, please talk with one of our helpful product consultants at <a href=\tel:8002159293\">800.215.9293</a>.<br />Detailed information may also be available via the Adobe Acrobat <strong>Specs</strong> button above."
http://equixonline.com/rdf/vendors/central/products/692-071 | http://equixonline.com/rdf/ontologies/foodservice#Ranges_and_Ovens_Gas | Central | Electric, Single Stack Convection Oven. 50/50 heavy duty dependent doors with windows. Cool down fan mode. Patented high efficiency in-shot burners. Only ovens that can be stacked up to three high. Single ovens have option to place 36\ modular equipment on top (i.e. griddles or charbroilers) for space savings and can also be placed on the line with other equipment with no extra space needed. <br /><br />Standard depth. Includes 6\" stainless steel legs. Can add marine edge top <strong>#692-076</strong> for modular equipment with legs, or insulated base <strong>#692-077</strong> for modular equipment without legs. 7000. 208V or 240V. Single or three phase. 361/8\"Wx361/2\"Dx263/16\"H. 300 lbs. <ul><li>Stainless steel top, front and sides; porcelain interior</li><li>+150F to +550F temperature range</li><li>60 minute dial timer and solid state controls</li><li>Two speed 1/2 HP fan</li><li>Five rack positions with 15/8\" spacing per oven on heavy duty wire rack guides</li><li>Includes 3 wire racks per oven</li><li>Cord and plug included (<em>120V connection required for fan on gas units</em>)</li></ul>"
http://equixonline.com/rdf/vendors/central/products/692-016-480V | http://equixonline.com/rdf/ontologies/foodservice#Ranges_and_Ovens_Gas | Central | Double Stack, Standard Depth Electric Convection Oven has solid state controls. Completely front serviceable. Heavy duty 60/40 dependent stainless steel doors with windows. 29\Wx20\"H interior. 38\"W overall. Overall height is 65\"H on 6\" stainless steel legs or 64\"H on casters (<strong>#692-006</strong>). <ul><li>Porcelain enamel interior</li><li>+140F to +500F temperature range</li><li>60 minute dial timer</li><li>Two-speed 1/2 HP fan (120V)</li><li>11 rack positions and five racks included per oven</li></ul><br />Stainless steel front, top and sides. Heavy duty stainless steel legs and door handle. Interior light. <strong>Includes free casters.</strong> Available in 208V, 240V or 480V, single or three phase. 11,000 watts per oven. <strong>Free performance check at start up</strong>. 1040 lbs."
http://equixonline.com/rdf/vendors/central/products/595-186 | http://equixonline.com/rdf/ontologies/foodservice#Ranges_and_Ovens_Gas | Central | Filter systems helps to reduce maintanence and service costs, while reducing the taste and odor of cholorine from ice. Scale inhibitor keeps ice machine functioning at full capacity. Pre-filter further reduces dirt and particles. NSF listed.
http://equixonline.com/rdf/vendors/central/products/206-012 | http://equixonline.com/rdf/ontologies/foodservice#Ranges_and_Ovens_Gas | Central | High speed convection with microwave assist enables quick cooking. 1.1 Cu. Ft. capacity. Easy to use touch controls with 20 memory/60 combination settings and eight special cook modes and turntable inside. Three stage cooking and 11 power levels. 215/8\Wx231/4\"D<em>(excluding handle)</em>x161/2\"H. 208V. 1000 watt output. 87 lbs. <br /><ul><li>Stainless steel exterior and interior</li><li>Oven ready on/off</li><li>10\"Wx3\"H lines lighted display</li><li>5' cord and plug included</li></ul>"
http://equixonline.com/rdf/vendors/central/products/515-448 | http://equixonline.com/rdf/ontologies/foodservice#Ranges_and_Ovens_Gas | Central | Single Deck Electric Convection Oven, deep depth, with Computer controls. 12,500 Watts per oven. 40\Wx461/4\"Dx563/4\"H. 478 lbs."
http://equixonline.com/rdf/vendors/central/products/492-140 | http://equixonline.com/rdf/ontologies/foodservice#Ranges_and_Ovens_Gas | Central | We can fill your Hobart Electric Convection Ovens accessory needs. This Hobart model <em>STACK/E-CST</em> is a Stack Set With Set of Four 8\ Casters designed For Electric Convection Oven. <br /><br />For additional product information, please talk with one of our helpful product consultants at <a href=\"tel:8002159293\">800.215.9293</a>.<br />Detailed information may also be available via the Adobe Acrobat <strong>Specs</strong> button above."
http://equixonline.com/rdf/vendors/central/products/692-016 | http://equixonline.com/rdf/ontologies/foodservice#Ranges_and_Ovens_Gas | Central | Double Stack, Standard Depth Electric Convection Oven has solid state controls. Completely front serviceable. Heavy duty 60/40 dependent stainless steel doors with windows. 29\Wx20\"H interior. 38\"W overall. Overall height is 65\"H on 6\" stainless steel legs or 64\"H on casters (<strong>#692-006</strong>). <ul><li>Porcelain enamel interior</li><li>+140F to +500F temperature range</li><li>60 minute dial timer</li><li>Two-speed 1/2 HP fan (120V)</li><li>11 rack positions and five racks included per oven</li></ul><br />Stainless steel front, top and sides. Heavy duty stainless steel legs and door handle. Interior light. <strong>Includes free casters.</strong> Available in 208V, 240V or 480V, single or three phase. 11,000 watts per oven. <strong>Free performance check at start up</strong>. 1040 lbs."
http://equixonline.com/rdf/vendors/central/products/595-130 | http://equixonline.com/rdf/ontologies/foodservice#Ranges_and_Ovens_Gas | Central | Swivel casters (single deck) for both Master and Basic Unit Convection Ovens by Garland. <em>Must be ordered with oven to qualify for free shipping</em>.
http://equixonline.com/rdf/vendors/central/products/665-399 | http://equixonline.com/rdf/ontologies/foodservice#Ranges_and_Ovens_Gas | Central | For use with gas or electric 385 Series single stack convection ovens. Stainless steel construction. Stand with undershelf, slides and legs. 27\H. 80 lbs."
http://equixonline.com/rdf/vendors/central/products/218-028 | http://equixonline.com/rdf/ontologies/foodservice#Ranges_and_Ovens_Gas | Central | 24 oz. Serving Skillet is constructed of break-resistant melamine. Dishwasher safe. 13\Diam."
http://equixonline.com/rdf/vendors/central/products/218-116 | http://equixonline.com/rdf/ontologies/foodservice#Ranges_and_Ovens_Gas | Central | Proofer-Holding Cabinet has double skin construction with Stainless Steel interior and exterior sides, front and top with lighted interior. Slides fixed 3\ on center. Cabinet temperature display thermometer. Auto water fill system and low velocity circulation fan system. +65F to +185F temperature range. (8) 18\"Wx26\"H sheet pan capacity. 4\" diameter casters (two locking) and 6' cord and plug included. 287/8\"Wx271/2\"Dx36\"H. 120V, single phase. 1450 watts. 171 lbs. <br /><br /><strong>Central Edge</strong> includes $326 added value at no additional cost and is comprised of the items featured below:<ul><li>(1) Thermometer/Timer with Dual Sensing Probe, <strong>#041-007</strong></li><li>(2) Extra Heavy Duty Aluminum Sheet Pans, <strong>#535-201</strong></li><li>(6) Baking Pan Liners, <strong>#373-027</strong></li></ul>"
http://equixonline.com/rdf/vendors/central/products/820-011-208%2F1 | http://equixonline.com/rdf/ontologies/foodservice#Ranges_and_Ovens_Gas | Central | 42\ Waiting Area Bench has a steel frame with powdercoat paint finish for longer durability and life. Adjustable teardrop leveler glides on feet. Frame must be anchored to floor to prevent personal injury (hardware included). Contour seat is 5/8\" thick. 18\" seat height. Edges are rounded to resist impact. 42\"Wx191/4\"Dx353/4\"H. 81 lbs."
http://equixonline.com/rdf/vendors/central/products/492-011-240-1 | http://equixonline.com/rdf/ontologies/foodservice#Ranges_and_Ovens_Gas | Central | The Hobart HEC501 is a great choice for your Electric Convection Ovens needs. <br /><br />For additional product information, please talk with one of our helpful product consultants at <a href=\tel:8002159293\">800.215.9293</a>.<br />Detailed information may also be available via the Adobe Acrobat <strong>Specs</strong> button above."
http://equixonline.com/rdf/vendors/central/products/665-380 | http://equixonline.com/rdf/ontologies/foodservice#Ranges_and_Ovens_Gas | Central | 8 oz. Tea Cup has a Bright White body and mid-size rim. Polished foot. Dishwasher safe.
http://equixonline.com/rdf/vendors/central/products/700-185-480V | http://equixonline.com/rdf/ontologies/foodservice#Ranges_and_Ovens_Gas | Central | 5 oz. Bowl is footed for extra stability during serving. Great for using with Meal Delivery System by Cambro.
http://equixonline.com/rdf/vendors/central/products/515-449 | http://equixonline.com/rdf/ontologies/foodservice#Ranges_and_Ovens_Gas | Central | Double Deck Electric Convection Oven, standard depth, with Computer controls. 12,500 Watts per oven. 40\Wx421/4\"Dx70\"H. 900 lbs."
http://equixonline.com/rdf/vendors/central/products/492-141 | http://equixonline.com/rdf/ontologies/foodservice#Ranges_and_Ovens_Gas | Central | We can fill your Hobart Electric Convection Ovens accessory needs. This Hobart model <em>OPNSTND-LEGS</em> is a Stainless Steel Stand With Shelf On Legs designed For Convection Oven. <br /><br />For additional product information, please talk with one of our helpful product consultants at <a href=\tel:8002159293\">800.215.9293</a>.<br />Detailed information may also be available via the Adobe Acrobat <strong>Specs</strong> button above."
http://equixonline.com/rdf/vendors/central/products/218-029 | http://equixonline.com/rdf/ontologies/foodservice#Ranges_and_Ovens_Gas | Central | 16 oz. Serving Skillet is constructed of break-resistant melamine. Dishwasher safe. 101/2\Diam."
http://equixonline.com/rdf/vendors/central/products/218-117 | http://equixonline.com/rdf/ontologies/foodservice#Ranges_and_Ovens_Gas | Central | Electric Convection Oven features water injection and power on light. Stainless steel, field reversible twin-pane glass door. Interior light. 3\ adjustable stainless steel legs. 181/4\"Wx271/2\"Dx201/4\"H fully porcelainized oven interior. 208V (5800 watts) or 240V (6500 watts). Single phase. 287/8\"Wx315/8\"Dx283/4\"H overall. 196 lbs. <br /><ul><li>Stainless steel interior and exterior sides, front and top</li><li>+150F to +500F temperature range</li><li>60 minute timer, plus three hour cook 'n' hold timer</li><li>Includes a hot reversing air fan for more even baking results</li><li>Five rack positions</li><li>Includes five racks</li><li>10 half-size sheet pans, 5 18\"x26\" sheet pans per oven</li></ul><br /><strong>Central Edge </strong>includes $326 added value at no additional cost and is comprised of the items featured below:<ul><li>(1) Thermometer/Timer with Dual Sensing Probe, <strong>#041-007</strong></li><li>(2) Extra Heavy Duty Aluminum Sheet Pans, model <strong>#535-201</strong></li><li>(6) Baking Pan Liners, <strong>#814-050</strong></li></ul> <br /><strong><em>Stand shown in image sold separately</em></strong>."
http://equixonline.com/rdf/vendors/central/products/210-079-208 | http://equixonline.com/rdf/ontologies/foodservice#Ranges_and_Ovens_Gas | Central | 63/8\ Plate has a Bright White body with a modestly-sized rim. Thin, light, low profile provides an elegant feel to your table setting. Dishwasher safe."
http://equixonline.com/rdf/vendors/central/products/492-013-240-3 | http://equixonline.com/rdf/ontologies/foodservice#Ranges_and_Ovens_Gas | Central | The Hobart HEC502 is a great choice for your Electric Convection Ovens needs. <br /><br />For additional product information, please talk with one of our helpful product consultants at <a href=\tel:8002159293\">800.215.9293</a>.<br />Detailed information may also be available via the Adobe Acrobat <strong>Specs</strong> button above."
http://equixonline.com/rdf/vendors/central/products/692-020-480V | http://equixonline.com/rdf/ontologies/foodservice#Ranges_and_Ovens_Gas | Central | Double Stack, Deep Depth Electric Convection Oven has solid state controls. Completely front serviceable. Heavy duty 60/40 dependent stainless steel doors with windows. 29\Wx20\"H interior. 38\"W overall. Overall height is 65\"H on 6\" stainless steel legs or 64\"H on casters (<strong>#692-006</strong>). <ul><li>Porcelain enamel interior</li><li>+140F to +500F temperature range</li><li>60 minute dial timer</li><li>Two-speed 1/2 HP fan (120V)</li><li>11 rack positions and five racks included per oven</li></ul><br />Stainless steel front, top and sides. Heavy duty stainless steel legs and door handle. Interior light. <strong>Includes free casters.</strong> Available in 208V, 240V or 480V, single or three phase. 11,000 watts per oven. <strong>Free performance check at start up</strong>. 1180 lbs."
http://equixonline.com/rdf/vendors/central/products/692-073 | http://equixonline.com/rdf/ontologies/foodservice#Ranges_and_Ovens_Gas | Central | Electric, Double Stack Convection Oven. 50/50 heavy duty dependent doors with windows. Cool down fan mode. Patented high efficiency in-shot burners. Only ovens that can be stacked up to three high. Single ovens have option to place 36\ modular equipment on top (i.e. griddles or charbroilers) for space savings and can also be placed on the line with other equipment with no extra space needed. <br /><br />Standard depth. Includes 6\" stainless steel legs. Can add marine edge top <strong>#692-076</strong> for modular equipment with legs, or insulated base <strong>#692-077</strong> for modular equipment without legs. 14,000. 208V or 240V, single or three phase. 361/8\"Wx361/2\"Dx473/8\"H. 600 lbs. <ul><li>Stainless steel top, front and sides; porcelain interior</li><li>+150F to +550F temperature range</li><li>60 minute dial timer and solid state controls</li><li>Two speed 1/2 HP fan</li><li>Five rack positions with 15/8\" spacing per oven on heavy duty wire rack guides</li><li>Includes three wire racks per oven</li><li>Cord and plug included (<em>120V connection required for fan on gas units</em>)</li></ul>"
http://equixonline.com/rdf/vendors/central/products/492-142 | http://equixonline.com/rdf/ontologies/foodservice#Ranges_and_Ovens_Gas | Central | We can fill your Hobart Electric Convection Ovens accessory needs. This Hobart model <em>OPNSTND-CST</em> is a Stainless Steel Stand With Shelf On Casters designed For Convection Oven. <br /><br />For additional product information, please talk with one of our helpful product consultants at <a href=\tel:8002159293\">800.215.9293</a>.<br />Detailed information may also be available via the Adobe Acrobat <strong>Specs</strong> button above."
http://equixonline.com/rdf/vendors/central/products/692-018 | http://equixonline.com/rdf/ontologies/foodservice#Ranges_and_Ovens_Gas | Central | Single Stack, Deep Depth Electric Convection Oven has solid state controls. Completely front serviceable. Heavy duty 60/40 dependent stainless steel doors with windows. 29\Wx20\"H interior. 463/4\"W overall. Overall height is 52\"H including 26\" legs or 55\"H on casters (<strong>#692-006</strong>). <ul><li>Porcelain enamel interior</li><li>+140F to +500F temperature range</li><li>60 minute dial timer</li><li>Two-speed 1/2 HP fan (120V)</li><li>11 rack positions and five racks included</li></ul><br />Stainless steel front, top and sides. Heavy duty stainless steel legs and door handle. Interior light. 28\"D interior, which allows a 26\"Wx18\"D bun pan to be placed front to back or side to side. <strong>Includes sree casters.</strong> Available in 208V, 240V or 480V, single or three phase. 11,000 watts per oven. <strong>Free performance check at start up</strong>. 690 lbs."
http://equixonline.com/rdf/vendors/central/products/492-013-208-1 | http://equixonline.com/rdf/ontologies/foodservice#Ranges_and_Ovens_Gas | Central | The Hobart HEC502 is a great choice for your Electric Convection Ovens needs. <br /><br />For additional product information, please talk with one of our helpful product consultants at <a href=\tel:8002159293\">800.215.9293</a>.<br />Detailed information may also be available via the Adobe Acrobat <strong>Specs</strong> button above."
http://equixonline.com/rdf/vendors/central/products/665-502 | http://equixonline.com/rdf/ontologies/foodservice#Ranges_and_Ovens_Gas | Central | Single Stack Electric Convection Oven has heavy duty, simultaneously opening doors, with large double pan tempered glass windows. Interior light. Your choice of 208V or 240V, single or three phase. 403/16\Wx383/4\"Dx277/8\"H overall. 420 lbs.<ul><li>All stainless steel construction with porcelainized steel cooking compartment</li><li>150&deg;F to 450&deg;F temperature range</li><li>Two-speed fan and powerful blower centered in back of compartment</li><li>10 rack positions per oven</li><li>Includes five wire racks per oven</li><li>Insulated 2\" on six sides of cooking compartment</li><li>Solid state temperature control accurate to +/- 4&deg;F</li></ul><br /><strong>Accu-Plus Controls</strong><ul><li>Simple knob-set time and temperature controls</li><li>1-hour timer with non-stop buzzer</li><li>Pulse-fan switch</li><li>HIGH-LOW speed fan</li><li>Power-ON and inspection light switches</li></ul><br /><br /><strong>Free Central Edge Items</strong>: (5) Extra Heavy Duty Aluminum Sheet Pans <strong>Model 535-201</strong>, (5) Perforated Sheet Pans <strong>Model 835-222</strong>, (5) Non-Stick Roaster Pan with Removable Rack <strong>Model 835-232</strong>, (5) Pairs Heavy Duty Baker's Gloves <strong>Model 12K-002</strong> and (5) Baking Pan Mats <strong>Model 814-050</strong>. A value of $743!"
http://equixonline.com/rdf/vendors/central/products/218-118 | http://equixonline.com/rdf/ontologies/foodservice#Ranges_and_Ovens_Gas | Central | Gas Convection Oven features water injection and power on light. Stainless steel, field reversible twin-pane glass door. Interior light. 3\ adjustable stainless steel legs. 181/2\"Wx271/2\"Dx201/4\"H fully porcelainized oven interior. Natural or LP gas. 33,000 BTU per oven. 120V, single phase connection required for fan (6' cord and plug included). 287/8\"Wx317/8\"Dx357/8\"H. 250 lbs.<ul><li>Stainless steel interior and exterior sides, front and top</li><li>+150F to +500F temperature range</li><li>180 minutes in countdown mode, up to 999 minutes in time count mode for holding, slow cooking</li><li>Five rack positions</li><li>Includes five racks</li><li>Holds 10 half-size pans or 5 18\"x26\" sheet pans</li></ul><br /><strong>Central Edge</strong> includes $326 added value at no additional cost and is comprised of the items featured below:<ul><li>(1) Thermometer/Timer with Dual Sensing Probe, <strong>#041-007</strong></li><li>(2) Extra Heavy Duty Aluminum Sheet Pans, <strong>#535-201</strong></li><li>(6) Baking Pan Liners, <strong>#814-050</strong></li></ul>"
http://equixonline.com/rdf/vendors/central/products/820-011-208%2F3 | http://equixonline.com/rdf/ontologies/foodservice#Ranges_and_Ovens_Gas | Central | 42\ Waiting Area Bench has a steel frame with powdercoat paint finish for longer durability and life. Adjustable teardrop leveler glides on feet. Frame must be anchored to floor to prevent personal injury (hardware included). Contour seat is 5/8\" thick. 18\" seat height. Edges are rounded to resist impact. 42\"Wx191/4\"Dx353/4\"H. 81 lbs."
http://equixonline.com/rdf/vendors/central/products/492-011-240-3 | http://equixonline.com/rdf/ontologies/foodservice#Ranges_and_Ovens_Gas | Central | The Hobart HEC501 is a great choice for your Electric Convection Ovens needs. <br /><br />For additional product information, please talk with one of our helpful product consultants at <a href=\tel:8002159293\">800.215.9293</a>.<br />Detailed information may also be available via the Adobe Acrobat <strong>Specs</strong> button above."
http://equixonline.com/rdf/vendors/central/products/515-450 | http://equixonline.com/rdf/ontologies/foodservice#Ranges_and_Ovens_Gas | Central | Double Deck Electric Convection Oven, deep depth, with Computer controls. 12,500 Watts per oven. 40\Wx461/4\"Dx70\"H. 956 lbs."
http://equixonline.com/rdf/vendors/central/products/820-011-240%2F1 | http://equixonline.com/rdf/ontologies/foodservice#Ranges_and_Ovens_Gas | Central | 42\ Waiting Area Bench has a steel frame with powdercoat paint finish for longer durability and life. Adjustable teardrop leveler glides on feet. Frame must be anchored to floor to prevent personal injury (hardware included). Contour seat is 5/8\" thick. 18\" seat height. Edges are rounded to resist impact. 42\"Wx191/4\"Dx353/4\"H. 81 lbs."
http://equixonline.com/rdf/vendors/central/products/492-011-208-1 | http://equixonline.com/rdf/ontologies/foodservice#Ranges_and_Ovens_Gas | Central | The Hobart HEC501 is a great choice for your Electric Convection Ovens needs. <br /><br />For additional product information, please talk with one of our helpful product consultants at <a href=\tel:8002159293\">800.215.9293</a>.<br />Detailed information may also be available via the Adobe Acrobat <strong>Specs</strong> button above."
http://equixonline.com/rdf/vendors/central/products/218-030 | http://equixonline.com/rdf/ontologies/foodservice#Ranges_and_Ovens_Gas | Central | Equipment stand for single stack units. Stainless steel construction and an open base. Comes with slides for (6) full-size sheet pans and 3\ casters. For use with convection oven models <strong>#218-124</strong> and <strong>#218-028</strong>. 24\"Wx207/8\"Dx345/8\"H."
http://equixonline.com/rdf/vendors/central/products/492-144-240V | http://equixonline.com/rdf/ontologies/foodservice#Ranges_and_Ovens_Gas | Central | The Hobart HEC202 is a great choice for your Electric Convection Ovens needs. <br /><br />For additional product information, please talk with one of our helpful product consultants at <a href=\tel:8002159293\">800.215.9293</a>.<br />Detailed information may also be available via the Adobe Acrobat <strong>Specs</strong> button above."
http://equixonline.com/rdf/vendors/central/products/230-037 | http://equixonline.com/rdf/ontologies/foodservice#Ranges_and_Ovens_Gas | Central | Single Stack Gas Oven with continuously rotating pan rack and airflow system that ensures perfect baking every use. Internal steam system is great for baking the most delicate items. Can hold (8) full-sized sheet pans based on 4\ adjustable slide spacing. Produces 110,000 BTU per hour. 929 lbs.<br /><ul><li>Digital programmable controls</li><li>Removable independant door design</li><li>Four bright halogen interior lights for superior visability</li><li>3/4\" drain</li></ul>"
http://equixonline.com/rdf/vendors/central/products/665-503 | http://equixonline.com/rdf/ontologies/foodservice#Ranges_and_Ovens_Gas | Central | Double Stack Electric Convection Oven has heavy duty, simultaneously opening doors, with large double pan tempered glass windows. Interior light. Your choice of 208V or 240V, single or three phase. 491/8\Wx391/8\"Dx607/8\"H overall. 900 lbs.<ul><li>All stainless steel construction with porcelainized steel cooking compartment</li><li>150&deg;F to 450&deg;F temperature range</li><li>Two-speed fan and powerful blower centered in back of compartment</li><li>10 rack positions per oven</li><li>Insulated 2\" on six sides of cooking compartment</li><li>Solid state temperature control accurate to +/- 4&deg;F</li><li>Includes five wire racks per oven</li></ul><br /><strong>Accu-Plus Controls</strong><br /><ul><li>Simple knob-set time and temperature controls</li><li>1-hour timer with non-stop buzzer</li><li>Pulse-fan switch</li><li>HIGH-LOW speed fan</li><li>Power-ON and inspection light switches</li></ul><br /><br /><strong>Free Central Edge Items</strong>: Casters, (10) Extra Heavy Duty Aluminum Sheet Pans <strong>#535-201</strong>, (10) Perforated Sheet Pans <strong>#835-222</strong>, (10) Non-Stick Roaster Pan with Removable Rack <strong>#835-232</strong>, (10) Pairs of Heavy Duty Gloves <strong>#12K-002</strong> and (10) Baking Pan Mats <strong>#814-050</strong>. A value of $1486!"
http://equixonline.com/rdf/vendors/central/products/515-256 | http://equixonline.com/rdf/ontologies/foodservice#Ranges_and_Ovens_Gas | Central | Rack hanger keeps your oven racks handy for staging. Hanger fits on the side of the oven. To be used with models <strong>#515-550, #515-551, #515-552, #515-553, #515-138, #515-189, #515-190</strong> and <strong>#515-191</strong> (<em>sold separately</em>).
http://equixonline.com/rdf/vendors/central/products/218-119 | http://equixonline.com/rdf/ontologies/foodservice#Ranges_and_Ovens_Gas | Central | Electric Oven is fully insulated. Features water injection and power on light. Stainless steel, field reversible twin-pane glass door. Interior light. 3\ adjustable stainless steel legs. 181/2\"Wx271/2\"Dx201/4\"H fully porcelainized oven interior. 208V (5800 watts) or 240V (6500 watts) per oven (<em>cord not included</em>). Single phase. <em>Stacking kit included, ships in two cartons.</em>. 287/8\"Wx317/8\"Dx613/4\"H. 367 lbs. <br /><ul><li>Stainless steel interior and exterior sides, front and top</li><li>+150&deg;F to 500&deg;F temperature range</li><li>60 minute timer, plus cook 'n' hold timer up to 999 minutes</li><li>Includes a hot reversing air fan for more even baking results</li><li>Five rack positions per oven</li><li>Includes five racks per oven</li><li>Holds (5) 18\"Wx26\"D sheet pans per oven</li></ul> <br /><br /><strong>Proofer/Holding Cabinet</strong>: Stainless steel interior and exterior sides, front and top. Fully insulated. Features power on/off thermostat, variable humidity control and auto fill or manual fill capabilities. Shatterproof door. (8) stainless steel rack supports. Casters (two locking) and six food cord and plug included. 120V.<br /><br /><strong>Central Edge</strong> includes $326 added value at no additional cost and is comprised of the items featured below:<ul><li>(1) Thermometer/Timer with Dual Sensing Probe, <strong>#041-007</strong></li><li>(2) Extra Heavy Duty Aluminum Sheet Pans, <strong>#535-201</strong></li><li>(6) Baking Pan Liners, <strong>#814-050</strong> </li></ul>"
http://equixonline.com/rdf/vendors/central/products/820-012-208%2F1 | http://equixonline.com/rdf/ontologies/foodservice#Ranges_and_Ovens_Gas | Central | 44\ Waiting Area Bench has a steel frame with powdercoat paint finish for longer durability and life. Adjustable teardrop leveler glides on feet. Frame must be anchored to floor to prevent personal injury (hardware included). Contour seat is 5/8\" thick. 18\" seat height. Edges are rounded to resist impact. 44\"Wx191/4\"Dx353/4\"H. 83 lbs."
http://equixonline.com/rdf/vendors/central/products/665-383 | http://equixonline.com/rdf/ontologies/foodservice#Ranges_and_Ovens_Gas | Central | Sauce Pan will not pit like tin lined copper cookware. A layer of copper and stainless steel are laminated together to create an efficient, durable product. 1/8\ solid copper exterior is a superior heat conductor. 1/8\" stainless steel interior facilitates easy cleaning and maintenance. Stainless steel rivets. Traditional cast iron handle. 7/8 Qt. Qt. capacity. 43/4\"Diam.x23/4\"H. <i>Optional cover #814-074 sold separately.</i>"
http://equixonline.com/rdf/vendors/central/products/230-035-208-1 | http://equixonline.com/rdf/ontologies/foodservice#Ranges_and_Ovens_Gas | Central | Double Stack Electric Convection Oven has stainless steel front, top, sides and legs; porcelainized baking liner interior. Stainless steel dependent doors, one with double pane window. Recessed control panel with solid state manual thermostat and cook/cool down mode selector. 29\Wx20\"Dx241/4\"H interior per oven. 381/4\"Wx401/2\"Dx705/8\"H exterior. Includes 6\" legs. Available in 208V or 220/240V, single or three phase. 11,000 watts. 960 lbs. <ul><li>+200F to +500F temperature range</li><li>60 minute manual timer</li><li>One two-speed 1/3 HP fan</li><li>11 rack positions per oven</li><li>Includes five oven racks per oven</li></ul>"
http://equixonline.com/rdf/vendors/central/products/218-031 | http://equixonline.com/rdf/ontologies/foodservice#Ranges_and_Ovens_Gas | Central | Eliminate hours of scraping ice buildup.
http://equixonline.com/rdf/vendors/central/products/492-143-240V | http://equixonline.com/rdf/ontologies/foodservice#Ranges_and_Ovens_Gas | Central | The Hobart HEC20 is a great choice for your Electric Convection Ovens needs. <br /><br />For additional product information, please talk with one of our helpful product consultants at <a href=\tel:8002159293\">800.215.9293</a>.<br />Detailed information may also be available via the Adobe Acrobat <strong>Specs</strong> button above."
http://equixonline.com/rdf/vendors/central/products/492-013-208-3 | http://equixonline.com/rdf/ontologies/foodservice#Ranges_and_Ovens_Gas | Central | The Hobart HEC502 is a great choice for your Electric Convection Ovens needs. <br /><br />For additional product information, please talk with one of our helpful product consultants at <a href=\tel:8002159293\">800.215.9293</a>.<br />Detailed information may also be available via the Adobe Acrobat <strong>Specs</strong> button above."
http://equixonline.com/rdf/vendors/central/products/595-171 | http://equixonline.com/rdf/ontologies/foodservice#Ranges_and_Ovens_Gas | Central | For use with Everpure system models 2000, 4000, MC, MH, XC, CV, BH and MCP. Cartridge should be replaced every six months.
http://equixonline.com/rdf/vendors/central/products/665-504 | http://equixonline.com/rdf/ontologies/foodservice#Ranges_and_Ovens_Gas | Central | Single Stack Electric Convection Oven has heavy duty, simultaneously opening doors, with large double pan tempered glass windows. Interior light. Your choice of 208V or 240V, single or three phase. 493/16\Wx383/4\"Dx277/8\"H overall. 500 lbs. <em>Image shown with ovens stacked.</em><ul><li>All stainless steel construction with porcelainized steel cooking compartment</li><li>150&deg;F to 450&deg;F temperature range</li><li>Insulated 2\" on six sides of cooking compartment</li><li>Solid state temperature control accurate to +/- 4&deg;F</li><li>Two-speed fan and powerful blower centered in back of compartment</li><li>10 rack positions per oven</li><li>Includes five wire racks per oven</li></ul><br /><strong>Selectronic II Controls</strong><ul><li>Solid state temperature control with digital time/temperature display</li><li>Heat loss compensation</li><li>10-hour countdown timer, with non-stop buzzer</li><li>Automatic Cook-n-Hold switch</li><li>Pulse-fan switch</li><li>HIGH-LOW speed fan switch</li><li>Power-ON and inspection light switches</li></ul><br /><br /><strong>Free Central Edge Items</strong>: (5) Extra Heavy Duty Aluminum Sheet Pans <strong>#535-201</strong>, (5) Perforated Sheet Pans <strong>#835-222</strong>, (5) Non-Stick Roaster Pan with Removable Rack <strong>#835-232</strong>, (5) Pairs Heavy Duty Baker's Gloves <strong>#12K-002</strong> and (5) Baking Pan Mats <strong>#814-050</strong>. A value of $743!"
http://equixonline.com/rdf/vendors/central/products/515-257 | http://equixonline.com/rdf/ontologies/foodservice#Ranges_and_Ovens_Gas | Central | Rack for Convection Ovens <strong>#515-550, #515-551, #515-552 </strong> and <strong>#515-553</strong>.
http://equixonline.com/rdf/vendors/central/products/913-973 | http://equixonline.com/rdf/ontologies/foodservice#Ranges_and_Ovens_Gas | Central | <strong>Sold only by the case of three dozen.</strong> Indoor Glass Ashtray. 5\ Diam. <br /><br /><strong>SURE GUARD&trade; GUARANTEE:</strong> The industry&rsquo;s most extensive glassware guarantee! If the rim or foot of an item chips in normal use, Anchor Hocking will replace it or refund the purchase price. Ask for details. <em>Guarantee does not cover breakage.</em>"
http://equixonline.com/rdf/vendors/central/products/515-552-240V-LEGS | http://equixonline.com/rdf/ontologies/foodservice#Ranges_and_Ovens_Gas | Central | Single Stack, Standard Depth Electric Convection Oven's unique heat recovery system recirculates heated air while saving energy and reducing operating costs. 50/50 independent stainless steel doors with double pane windows open a full 180&deg; for easy access. Interior light. Oven cool switch for rapid cool down. Available in 208V or 240V, single or three phase. 29\Wx20\"H oven interior. 12,500 watts. 253/4\"H Black painted legs. 40\"Wx411/2\"Dx563/4\"H overall.<br /><ul><li><strong>Free start up by Hobart Sales & Service</strong></li><li>Stainless steel front, sides and top; porcelain enamel on steel oven interior</li><li>+150F to +500F temperature range (solid state control)</li><li>60 minute manual timer </li><li>One two-speed 1/2 HP fan</li><li>11 rack positions per oven</li><li>Includes five oven racks per oven</li></ul><br/><em>Double Stack Oven <strong>#515-551</strong> shown in picture.</em><br /><br /><strong>The Central Edge:</strong>: $226 added value at no additional cost and is comprised of the following items:<ul><li>(1) #515-256 Rack Hanger</li><li>(1) #515-257 Standard Oven Rack</li><li>(2) #535-201 Extra Heavy Duty Sheet Pans</li><li>(1) #041-007 Thermometer/Timer Dual Sensing Probe</li></ul><br /><strong>Other Great Features:</strong><ul><li>Provides versatile performance and superior reliability at a cost normally associated with competitors' economy models</li><li>Easy to use, independent doors allow for simultaneous opening or single door opening for inspection, utilizing fewer mechanical parts for lower cost of ownership</li><li>Superior baking results, plenty of recovery power at 650&deg;F and rethermalization without excessive drying of product--all while using significantly less energy than competitors</li></ul>"
http://equixonline.com/rdf/vendors/central/products/665-384 | http://equixonline.com/rdf/ontologies/foodservice#Ranges_and_Ovens_Gas | Central | Countertop Electric Convection Oven is great for a variety of items including cookies, breads, meats and fish. Double pane glass doors stay cool and provide viewing of products inside. Blower fan shuts off automatically when door is opened to prevent heat loss.<br /><br />Holds three half-size sheet pans. Features a broiler element that provides intense heat for broiling, browning and finishing. 1813/16\Wx141/2\"Dx211/2\"H interior. 243/8\"Wx233/8\"Dx211/2\"H overall. 120V. 1440 watts. Includes three wire racks. 103 lbs.<ul><li>Stainless steel interior and exterior</li><li>120 minute timer</li><li>+175F to +500F temperature range</li><li>Cord and plug included</li></ul>"
http://equixonline.com/rdf/vendors/central/products/230-033-208-1 | http://equixonline.com/rdf/ontologies/foodservice#Ranges_and_Ovens_Gas | Central | Single Stack Electric Convection Oven has stainless steel front, top, sides and legs; porcelainized baking liner interior. Stainless steel dependent doors, one with double pane window. Recessed control panel with solid state manual thermostat and cook/cool down mode selector. 29\Wx20\"Dx241/4\"H interior. 381/4\"Wx401/2\"Dx57\"H exterior. Includes 25\" legs. Available in 208V or 220/240V, single or three phase. 11,000 watts. 480 lbs. <ul><li>+200F to +500F temperature range</li><li>60 minute manual timer</li><li>One two-speed 1/3 HP fan</li><li>11 rack positions</li><li>Includes five oven racks</li></ul>"
http://equixonline.com/rdf/vendors/central/products/820-011-240%2F3 | http://equixonline.com/rdf/ontologies/foodservice#Ranges_and_Ovens_Gas | Central | 42\ Waiting Area Bench has a steel frame with powdercoat paint finish for longer durability and life. Adjustable teardrop leveler glides on feet. Frame must be anchored to floor to prevent personal injury (hardware included). Contour seat is 5/8\" thick. 18\" seat height. Edges are rounded to resist impact. 42\"Wx191/4\"Dx353/4\"H. 81 lbs."
http://equixonline.com/rdf/vendors/central/products/230-035-220%2F240-1 | http://equixonline.com/rdf/ontologies/foodservice#Ranges_and_Ovens_Gas | Central | Double Stack Electric Convection Oven has stainless steel front, top, sides and legs; porcelainized baking liner interior. Stainless steel dependent doors, one with double pane window. Recessed control panel with solid state manual thermostat and cook/cool down mode selector. 29\Wx20\"Dx241/4\"H interior per oven. 381/4\"Wx401/2\"Dx705/8\"H exterior. Includes 6\" legs. Available in 208V or 220/240V, single or three phase. 11,000 watts. 960 lbs. <ul><li>+200F to +500F temperature range</li><li>60 minute manual timer</li><li>One two-speed 1/3 HP fan</li><li>11 rack positions per oven</li><li>Includes five oven racks per oven</li></ul>"
http://equixonline.com/rdf/vendors/central/products/692-020 | http://equixonline.com/rdf/ontologies/foodservice#Ranges_and_Ovens_Gas | Central | Double Stack, Deep Depth Electric Convection Oven has solid state controls. Completely front serviceable. Heavy duty 60/40 dependent stainless steel doors with windows. 29\Wx20\"H interior. 38\"W overall. Overall height is 65\"H on 6\" stainless steel legs or 64\"H on casters (<strong>#692-006</strong>). <ul><li>Porcelain enamel interior</li><li>+140F to +500F temperature range</li><li>60 minute dial timer</li><li>Two-speed 1/2 HP fan (120V)</li><li>11 rack positions and five racks included per oven</li></ul><br />Stainless steel front, top and sides. Heavy duty stainless steel legs and door handle. Interior light. <strong>Includes free casters.</strong> Available in 208V, 240V or 480V, single or three phase. 11,000 watts per oven. <strong>Free performance check at start up</strong>. 1180 lbs."
http://equixonline.com/rdf/vendors/central/products/492-145 | http://equixonline.com/rdf/ontologies/foodservice#Ranges_and_Ovens_Gas | Central | We can fill your Hobart Electric Convection Ovens accessory needs. This Hobart model <em>RACK-HLF1PC</em> is an Oven Rack, Single designed For Convection Ovens. <br /><br />For additional product information, please talk with one of our helpful product consultants at <a href=\tel:8002159293\">800.215.9293</a>.<br />Detailed information may also be available via the Adobe Acrobat <strong>Specs</strong> button above."
http://equixonline.com/rdf/vendors/central/products/492-011-208-3 | http://equixonline.com/rdf/ontologies/foodservice#Ranges_and_Ovens_Gas | Central | The Hobart HEC501 is a great choice for your Electric Convection Ovens needs. <br /><br />For additional product information, please talk with one of our helpful product consultants at <a href=\tel:8002159293\">800.215.9293</a>.<br />Detailed information may also be available via the Adobe Acrobat <strong>Specs</strong> button above."
http://equixonline.com/rdf/vendors/central/products/218-120 | http://equixonline.com/rdf/ontologies/foodservice#Ranges_and_Ovens_Gas | Central | Double Stacked Electric Ovens are fully insulated. Each oven features water injection and power on light. Stainless steel, field reversible twin-pane glass door. Interior light. 3\ adjustable stainless steel legs. 181/2\"Wx271/2\"Dx201/4\"H fully porcelainized oven interior. 208V or 220/240V, single phase. 287/8\"Wx317/8\"Dx713/4\"H. 392 lbs. <br /><ul><li>Stainless steel interior and exterior sides, front and top</li><li>+150F to +500F temperature range</li><li>180 minutes countdown mode, 999 minutes count-up mode timer</li><li>Include a hot reversing air fan for more even baking results</li><li>Five rack positions per oven</li><li>Includes five racks per oven</li><li>Holds (5) 18\"Wx36\"D sheet pans per oven</li></ul><br /><br /><strong>Central Edge</strong> includes $326 added value at no additional cost and is comprised of the items featured below:<ul><li>(1) Thermometer/Timer with Dual Sensing Probe, <strong>#041-007</strong></li><li>(2) Extra Heavy Duty Aluminum Sheet Pans, <strong>#535-201</strong></li><li>(6) Baking Pan Liners, <strong>#814-050</strong></li></ul>"
http://equixonline.com/rdf/vendors/central/products/700-239-480V | http://equixonline.com/rdf/ontologies/foodservice#Ranges_and_Ovens_Gas | Central | Economy Series, Double Stack Electric Convection Oven has stainless steel front with painted sides and top. Includes five oven racks per oven. Snap action thermostat. Completely front serviceable. 50/50 independent stainless steel doors with large windows. 29\Wx24\"Dx24\"H interior per oven. 38\"Wx391/2\"Dx701/2\"H overall, including 8'' stainless steel legs. 208V or 240V, single or three phase or 480V, three phase. 11,000 watts per oven. 1020 lbs. Other features include: <ul><li>Porcelain interior</li><li>+200F to +500F temperature range</li><li>60 minute dial timer</li><li>(1) two-speed 1/2HP fan</li><li>13 rack positions per oven</li></ul>"
http://equixonline.com/rdf/vendors/central/products/665-505 | http://equixonline.com/rdf/ontologies/foodservice#Ranges_and_Ovens_Gas | Central | Double Stack Electric Convection Oven has heavy duty, simultaneously opening doors, with large double pan tempered glass windows. Interior light. Your choice of 208V or 240V, single or three phase. 401/8\Wx391/8\"Dx607/8\"H overall. 1025 lbs.<ul><li>All stainless steel construction with porcelainized steel cooking compartment</li><li>150&deg;F to 450&deg;F temperature range</li><li>Insulated 2\" on six sides of cooking compartment</li><li> Solid state temperature control accurate to +/- 4&deg;F</li><li>Two-speed fan and powerful blower centered in back of compartment</li><li>10 rack positions per oven</li><li>Includes five wire racks per oven</li></ul><br /><strong>Selectronic II Controls</strong><ul><li>Solid state temperature control with digital time/temperature display</li><li>Heat loss compensation</li><li>10-hour countdown timer, with non-stop buzzer</li><li>Automatic Cook-n-Hold switch</li><li>Pulse-fan switch</li><li>HIGH-LOW speed fan switch</li><li>Power-ON and inspection light switches</li></ul><br /><br /><strong>Free Central Edge Items</strong>: Casters, (10) Extra Heavy Duty Aluminum Sheet Pans <strong>#535-201</strong>, (10) Perforated Sheet Pans <strong>#835-222</strong>, (10) Non-Stick Roaster Pan with Removable Rack <strong>#835-232</strong>, (10) Pairs of Heavy Duty Gloves <strong>#12K-002</strong> and (10) Baking Pan Mats <strong>#814-050</strong>. A value of $1486!"
http://equixonline.com/rdf/vendors/central/products/515-258 | http://equixonline.com/rdf/ontologies/foodservice#Ranges_and_Ovens_Gas | Central | Oven rack for deep depth convection ovens <strong>#515-188, #515-190, #515-189</strong> and <strong>#515-191</strong>.
http://equixonline.com/rdf/vendors/central/products/820-012-208%2F3 | http://equixonline.com/rdf/ontologies/foodservice#Ranges_and_Ovens_Gas | Central | 44\ Waiting Area Bench has a steel frame with powdercoat paint finish for longer durability and life. Adjustable teardrop leveler glides on feet. Frame must be anchored to floor to prevent personal injury (hardware included). Contour seat is 5/8\" thick. 18\" seat height. Edges are rounded to resist impact. 44\"Wx191/4\"Dx353/4\"H. 83 lbs."
http://equixonline.com/rdf/vendors/central/products/913-974 | http://equixonline.com/rdf/ontologies/foodservice#Ranges_and_Ovens_Gas | Central | Cayenne Electric Convection Oven has a 4 full size sheet pans capacity. Features a 120 minute timer. 5600 watts. 230V. Cord and plug included. 154 lbs.<ul><li>+150F to +570F temperature range</li><li>Cool-touch door</li><li>Heavy duty stainless steel construction</li><li>Steam injection system for browning and crisping of pastry and bread products</li><li>Advanced circulation with dual, self-reversing fans for mor e uniform cooking</li><li>Interior: 275/8\Wx197/16\"Dx133/4\"H</li><li>Exterior: 3215/16\"Wx293/4\"Dx133/4\"H</li></ul>"
http://equixonline.com/rdf/vendors/central/products/665-385 | http://equixonline.com/rdf/ontologies/foodservice#Ranges_and_Ovens_Gas | Central | Countertop Electric Convection Oven is great for a variety of items including cookies, breads, meats and fish. Double pane glass doors stay cool and provide viewing of products inside. Blower fan shuts off automatically when door is opened to prevent heat loss.<br /><br />Holds four full-size sheet pans. Includes steam injection system to add humidity to baking chamber. <br />2613/16\Wx221/2\"Dx151/2\"H interior. 321/8\"Wx307/8\"Dx233/4\"H overall. 208/240V. 6530 watts. Includes four wire racks. 185 lbs.<ul><li>Stainless steel interior and exterior</li><li>120 minute timer</li><li>+175F to +500F temperature range</li><li>Cord and plug included</li></ul>"
http://equixonline.com/rdf/vendors/central/products/230-035-208-3 | http://equixonline.com/rdf/ontologies/foodservice#Ranges_and_Ovens_Gas | Central | Double Stack Electric Convection Oven has stainless steel front, top, sides and legs; porcelainized baking liner interior. Stainless steel dependent doors, one with double pane window. Recessed control panel with solid state manual thermostat and cook/cool down mode selector. 29\Wx20\"Dx241/4\"H interior per oven. 381/4\"Wx401/2\"Dx705/8\"H exterior. Includes 6\" legs. Available in 208V or 220/240V, single or three phase. 11,000 watts. 960 lbs. <ul><li>+200F to +500F temperature range</li><li>60 minute manual timer</li><li>One two-speed 1/3 HP fan</li><li>11 rack positions per oven</li><li>Includes five oven racks per oven</li></ul>"
http://equixonline.com/rdf/vendors/central/products/492-146 | http://equixonline.com/rdf/ontologies/foodservice#Ranges_and_Ovens_Gas | Central | We can fill your Hobart Electric Convection Ovens accessory needs. This Hobart model <em>STACK/E-HLFLEG</em> is a Stack Set With Set of Four 16\ Legs designed For Electric Convection Oven. <br /><br />For additional product information, please talk with one of our helpful product consultants at <a href=\"tel:8002159293\">800.215.9293</a>.<br />Detailed information may also be available via the Adobe Acrobat <strong>Specs</strong> button above."
http://equixonline.com/rdf/vendors/central/products/218-121 | http://equixonline.com/rdf/ontologies/foodservice#Ranges_and_Ovens_Gas | Central | Double Stacked Gas Oven features water injection and power on light. Stainless steel, field reversible twin-pane glass door. Interior light. 3\ adjustable stainless steel legs. 181/2\"Wx271/2\"Dx201/4\"H fully porcelainized oven interior. Natural or LP gas. 33,000 BTU per oven. 120V, single phase connection required for fan (6' cord and plug included). 287/8\"Wx317/8\"Dx713/4\"H. 500 lbs. <ul><li>Stainless steel interior and exterior sides, front and top</li><li>+150F to +500F temperature range</li><li>180 minutes countdown mode, 999 minutes count-up mode</li><li>Five rack positions per oven</li><li>Includes five racks per oven</li><li>Holds (5) 18\"Wx36\"D sheet pans per oven</li></ul><br /><br /><strong>Central Edge</strong> includes $326 added value at no additional cost and is comprised of the items featured below:<ul><li>(1) Thermometer/Timer with Dual Sensing Probe, <strong>#041-007</strong></li><li>(2) Extra Heavy Duty Aluminum Sheet Pans, <strong>#535-201</strong></li><li>(6) Baking Pan Liners, <strong>#814-050</strong></li></ul> <br><br><em>Model <strong>#218-118</strong> shown.</em>"
http://equixonline.com/rdf/vendors/central/products/820-007-208%2F1 | http://equixonline.com/rdf/ontologies/foodservice#Ranges_and_Ovens_Gas | Central | Set the controls then walk away! Unit switches from roasting to holding cycles and <b>saves you time and labor</b>. Gentle convection heating promotes browning and seals in natural juices for flavorful results. Shrinkage is reduced 15-20%. No need for hoods or vents in most areas. <b>Double cavity</b> unit with 240 lb. total product capacity (120 lb. capacity per cavity). Interior coved corners for easy cleanup. Magnetic, antimicrobial door latches. 18-1/4\Wx26-1/2\"Dx28\"H interior (per cavity). 31-1/8\"Wx37-3/4\"Dx81-1/2\"H exterior (including 5\" casters, two with brake). Please specify 208V or 240V, single or three phase. 4700 watts. 522 lbs.<br />&#8226; Stainless steel interior and exterior<br />&#8226; +140&degF to +350&deg;F temperature range<br />&#8226; 24 hour digital timer<br />&#8226; Pan slides on 3\" centers<br />&#8226; Holds (9) 18\"Wx26\"D sheet pans per cavity<br />&#8226; Includes six raised wire grids to sit on sheet pans to raise meat off pan surface for more even cooking<br />&#8226; 6' cord and plug included<br /><br /><b>Two years parts warranty.</b>"
http://equixonline.com/rdf/vendors/central/products/210-069-E | http://equixonline.com/rdf/ontologies/foodservice#Ranges_and_Ovens_Gas | Central | Single Stack Convection Oven has patented wheel-within-a-wheel fan design for enhanced air flow and increased energy efficiency. Electronic temperature control. Completely front serviceable. Dependent 60/40 doors with double-pane thermal glass windows. 29\Wx221/4\"Dx20\"H oven interior. 381/8\"Wx39\"D. 581/4\"H on 313/8\"H legs (electric is 58\"H and gas is 633/8\"H overall). Your choice of Gas or Electric. Features:<ul><li>Stainless steel front, sides and top; porcelain-enameled oven</li><li>+150F to +550F temperature range</li><li>60-minute, manual shut-off timer</li><li>One two-speed 1/4 HP fan</li><li>11 rack positions with 15/8\" spacing</li><li>Includes 5 oven racks</li><li>Temperature ready indicator</li></ul><br /><strong>Gas:</strong> Combination direct/indirect fired 60,000 BTU. Natural or LP gas.<em>120V connection is required for fan (cord and plug included)</em>.<br /><br /><strong>Electric:</strong> 10,500 watts per oven. 208V or 220/240V, single or three phase. <em>Cord and plug not included</em>. <br/><br/><em>Image shown with optional casters.</em>"
http://equixonline.com/rdf/vendors/central/products/913-975 | http://equixonline.com/rdf/ontologies/foodservice#Ranges_and_Ovens_Gas | Central | Complete Wax Base Heating System ensures proper serving temperatures of food.<br /><br /><strong>Underliner for Wax Bases</stong> provides a protective layer to hot Wax Bases (<i>sold separately</i>) and helps to retain heat. <em>Sold by the case of 1 dz..</em> 91/2\Diam.x17/8\"H. Specify your choice of color."
http://equixonline.com/rdf/vendors/central/products/700-235-480V | http://equixonline.com/rdf/ontologies/foodservice#Ranges_and_Ovens_Gas | Central | Filter paper for <strong>#440-012</strong> fryer oil filter.
http://equixonline.com/rdf/vendors/central/products/210-070-E | http://equixonline.com/rdf/ontologies/foodservice#Ranges_and_Ovens_Gas | Central | Double Stack Convection Oven has patented wheel-within-a-wheel fan design for enhanced air flow and increased energy efficiency. Electronic temperature contro. Completely front serviceable. Dependent 60/40 doors with double-pane thermal glass windows. 29\Wx221/4\"Dx20\"H oven interior. 381/8\"Wx39\"D. 62\"H on 81/4\"H casters (electric is 58\"H and gas is 633/8\"H overall). Your choice of Gas or Electric. Features:<ul><li>Stainless steel front, sides and top; porcelain-enameled oven</li><li>+150F to +550F temperature range</li><li>60-minute, manual shut-off timer</li><li>One two-speed 1/4 HP fan</li><li>11 rack positions with 15/8\" spacing per oven</li><li>Includes 5 oven racks per oven</li><li>Temperature ready indicator</li></ul><br /><strong>Gas:</strong> Combination direct/indirect fired 60,000 BTU per oven. Natural or LP gas.<em>120V connection is required for fan (cord and plug included)</em>.<br /><br /><strong>Electric:</strong> 10,500 watts per oven. 208V or 220/240V, single or three phase. <em>Cord and plug not included</em>."
http://equixonline.com/rdf/vendors/central/products/230-033-208-3 | http://equixonline.com/rdf/ontologies/foodservice#Ranges_and_Ovens_Gas | Central | Single Stack Electric Convection Oven has stainless steel front, top, sides and legs; porcelainized baking liner interior. Stainless steel dependent doors, one with double pane window. Recessed control panel with solid state manual thermostat and cook/cool down mode selector. 29\Wx20\"Dx241/4\"H interior. 381/4\"Wx401/2\"Dx57\"H exterior. Includes 25\" legs. Available in 208V or 220/240V, single or three phase. 11,000 watts. 480 lbs. <ul><li>+200F to +500F temperature range</li><li>60 minute manual timer</li><li>One two-speed 1/3 HP fan</li><li>11 rack positions</li><li>Includes five oven racks</li></ul>"
http://equixonline.com/rdf/vendors/central/products/230-035-220%2F240-3 | http://equixonline.com/rdf/ontologies/foodservice#Ranges_and_Ovens_Gas | Central | Double Stack Electric Convection Oven has stainless steel front, top, sides and legs; porcelainized baking liner interior. Stainless steel dependent doors, one with double pane window. Recessed control panel with solid state manual thermostat and cook/cool down mode selector. 29\Wx20\"Dx241/4\"H interior per oven. 381/4\"Wx401/2\"Dx705/8\"H exterior. Includes 6\" legs. Available in 208V or 220/240V, single or three phase. 11,000 watts. 960 lbs. <ul><li>+200F to +500F temperature range</li><li>60 minute manual timer</li><li>One two-speed 1/3 HP fan</li><li>11 rack positions per oven</li><li>Includes five oven racks per oven</li></ul>"
http://equixonline.com/rdf/vendors/central/products/492-147 | http://equixonline.com/rdf/ontologies/foodservice#Ranges_and_Ovens_Gas | Central | We can fill your Hobart Electric Convection Ovens accessory needs. This Hobart model <em>STACK/E-HLFCST</em> is a Stack Set With Set of Four 16\ Casters designed For Electric Convection Oven. <br /><br />For additional product information, please talk with one of our helpful product consultants at <a href=\"tel:8002159293\">800.215.9293</a>.<br />Detailed information may also be available via the Adobe Acrobat <strong>Specs</strong> button above."
http://equixonline.com/rdf/vendors/central/products/515-552-208V-LEGS | http://equixonline.com/rdf/ontologies/foodservice#Ranges_and_Ovens_Gas | Central | Single Stack, Standard Depth Electric Convection Oven's unique heat recovery system recirculates heated air while saving energy and reducing operating costs. 50/50 independent stainless steel doors with double pane windows open a full 180&deg; for easy access. Interior light. Oven cool switch for rapid cool down. Available in 208V or 240V, single or three phase. 29\Wx20\"H oven interior. 12,500 watts. 253/4\"H Black painted legs. 40\"Wx411/2\"Dx563/4\"H overall.<br /><ul><li><strong>Free start up by Hobart Sales & Service</strong></li><li>Stainless steel front, sides and top; porcelain enamel on steel oven interior</li><li>+150F to +500F temperature range (solid state control)</li><li>60 minute manual timer </li><li>One two-speed 1/2 HP fan</li><li>11 rack positions per oven</li><li>Includes five oven racks per oven</li></ul><br/><em>Double Stack Oven <strong>#515-551</strong> shown in picture.</em><br /><br /><strong>The Central Edge:</strong>: $226 added value at no additional cost and is comprised of the following items:<ul><li>(1) #515-256 Rack Hanger</li><li>(1) #515-257 Standard Oven Rack</li><li>(2) #535-201 Extra Heavy Duty Sheet Pans</li><li>(1) #041-007 Thermometer/Timer Dual Sensing Probe</li></ul><br /><strong>Other Great Features:</strong><ul><li>Provides versatile performance and superior reliability at a cost normally associated with competitors' economy models</li><li>Easy to use, independent doors allow for simultaneous opening or single door opening for inspection, utilizing fewer mechanical parts for lower cost of ownership</li><li>Superior baking results, plenty of recovery power at 650&deg;F and rethermalization without excessive drying of product--all while using significantly less energy than competitors</li></ul>"
http://equixonline.com/rdf/vendors/central/products/665-378-480 | http://equixonline.com/rdf/ontologies/foodservice#Ranges_and_Ovens_Gas | Central | Backless bar stool has solid oak construction. 141/2\Diam. seat. 16\"Wx16\"Dx24\"H. 14 lbs. <ul><li>Frame: Natual or Walnut finish</li><li>Seat: Veneer wood or upholstered seat with 2\" thick foam padding.</li></ul>"
http://equixonline.com/rdf/vendors/central/products/665-400 | http://equixonline.com/rdf/ontologies/foodservice#Ranges_and_Ovens_Gas | Central | Holds gas or electric 385 Series single deck convection ovens. Stainless steel construction. Includes undershelf, rack glides and casters. 27\H. 90 lbs."
http://equixonline.com/rdf/vendors/central/products/515-190 | http://equixonline.com/rdf/ontologies/foodservice#Ranges_and_Ovens_Gas | Central | Single Stack, Deep Depth Electric Convection Oven's unique heat recovery system recirculates heated air while saving energy and reducing operating costs. 50/50 independent stainless steel doors with double pane windows open a full 180&deg; for easy access. Interior light. Oven cool switch for rapid cool down. 40\Wx461/4\"Dx563/4\"H overall, with 253/4\"H Black painted legs. Available in 208V or 240V, single or three phase or 480V, three phase. 12,500 watts per oven.<br /><ul><li><strong>Free start up by Hobart Sales & Service</strong></li><li>Stainless steel front, sides and top; porcelain enamel on steel 261/8\"D oven interior</li><li>+150F to +500F temperature range (solid state control)</li><li>60 minute manual timer </li><li>One two-speed 1/2 HP fan</li><li>11 rack positions per oven</li><li>Includes five oven racks per oven</li></ul><br /><em>Stacked oven is shown in picture.</em><br /><br /><strong>Other Great Features:</strong><ul><li>Provides versatile performance and superior reliability at a cost normally associated with competitors' economy models</li><li>Easy to use, independent doors allow for simultaneous opening or single door opening for inspection, utilizing fewer mechanical parts for lower cost of ownership</li><li>Superior baking results, plenty of recovery power at 650&deg;F and rethermalization without excessive drying of product--all while using significantly less energy than competitors</li></ul>"
http://equixonline.com/rdf/vendors/central/products/515-553-208V-LEGS | http://equixonline.com/rdf/ontologies/foodservice#Ranges_and_Ovens_Gas | Central | Double Stack, Standard Depth Electric Convection Oven's unique heat recovery system recirculates heated air while saving energy and reducing operating costs. 50/50 independent stainless steel doors with double pane windows open a full 180&deg; for easy access. Interior light. Oven cool switch for rapid cool down. Available in 208V or 240V, single or three phase. 12,500 watts per oven. 29\Wx20\"H oven interior. 8\"H stainless legs. 40\"Wx411/2\"Dx70\"H overall.<br /><ul><li><strong>Free start up by Hobart Sales & Service</strong></li><li>Stainless steel front, sides and top; porcelain enamel on steel oven interior</li><li>+150F to +500F temperature range (solid state control)</li><li>60 minute manual timer </li><li>One two-speed 1/2 HP fan</li><li>11 rack positions per oven</li><li>Includes five oven racks per oven</li></ul><br /><strong>The Central Edge:</strong> $395 added value at no additional cost and is comprised of the following items:<ul><li>(1) #515-256 Rack Hanger</li><li>(2) #515-257 Standard Oven Racks</li><li>(4) #535-201 Extra Heavy Duty Sheet Pans</li><li>(2) #041-007 Thermometer/Timer Dual Sensing Probes</li></ul><br /><strong>Other Great Features:</strong><ul><li>Provides versatile performance and superior reliability at a cost normally associated with competitors' economy models</li><li>Easy to use, independent doors allow for simultaneous opening or single door opening for inspection, utilizing fewer mechanical parts for lower cost of ownership</li><li>Superior baking results, plenty of recovery power at 650&deg;F and rethermalization without excessive drying of product--all while using significantly less energy than competitors</li></ul>"
http://equixonline.com/rdf/vendors/central/products/515-190-480V | http://equixonline.com/rdf/ontologies/foodservice#Ranges_and_Ovens_Gas | Central | Single Stack, Deep Depth Electric Convection Oven's unique heat recovery system recirculates heated air while saving energy and reducing operating costs. 50/50 independent stainless steel doors with double pane windows open a full 180&deg; for easy access. Interior light. Oven cool switch for rapid cool down. 40\Wx461/4\"Dx563/4\"H overall, with 253/4\"H Black painted legs. Available in 208V or 240V, single or three phase or 480V, three phase. 12,500 watts per oven.<br /><ul><li><strong>Free start up by Hobart Sales & Service</strong></li><li>Stainless steel front, sides and top; porcelain enamel on steel 261/8\"D oven interior</li><li>+150F to +500F temperature range (solid state control)</li><li>60 minute manual timer </li><li>One two-speed 1/2 HP fan</li><li>11 rack positions per oven</li><li>Includes five oven racks per oven</li></ul><br /><em>Stacked oven is shown in picture.</em><br /><br /><strong>Other Great Features:</strong><ul><li>Provides versatile performance and superior reliability at a cost normally associated with competitors' economy models</li><li>Easy to use, independent doors allow for simultaneous opening or single door opening for inspection, utilizing fewer mechanical parts for lower cost of ownership</li><li>Superior baking results, plenty of recovery power at 650&deg;F and rethermalization without excessive drying of product--all while using significantly less energy than competitors</li></ul>"
http://equixonline.com/rdf/vendors/central/products/492-148 | http://equixonline.com/rdf/ontologies/foodservice#Ranges_and_Ovens_Gas | Central | We can fill your Hobart Electric Convection Ovens accessory needs. This Hobart model <em>OPNSTND-HLFLEG</em> is an Open Stand With Legs designed For Rack Storage. <br /><br />For additional product information, please talk with one of our helpful product consultants at <a href=\tel:8002159293\">800.215.9293</a>.<br />Detailed information may also be available via the Adobe Acrobat <strong>Specs</strong> button above."
http://equixonline.com/rdf/vendors/central/products/515-260 | http://equixonline.com/rdf/ontologies/foodservice#Ranges_and_Ovens_Gas | Central | Removable stainless steel drip pan helps improve oven cleanability. Covers oven bottom to catch drips and spills. Easy to remove and easy to clean! Saves hours of scouring baked on spills in the oven bottom.
http://equixonline.com/rdf/vendors/central/products/820-007-208%2F3 | http://equixonline.com/rdf/ontologies/foodservice#Ranges_and_Ovens_Gas | Central | Set the controls then walk away! Unit switches from roasting to holding cycles and <b>saves you time and labor</b>. Gentle convection heating promotes browning and seals in natural juices for flavorful results. Shrinkage is reduced 15-20%. No need for hoods or vents in most areas. <b>Double cavity</b> unit with 240 lb. total product capacity (120 lb. capacity per cavity). Interior coved corners for easy cleanup. Magnetic, antimicrobial door latches. 18-1/4\Wx26-1/2\"Dx28\"H interior (per cavity). 31-1/8\"Wx37-3/4\"Dx81-1/2\"H exterior (including 5\" casters, two with brake). Please specify 208V or 240V, single or three phase. 4700 watts. 522 lbs.<br />&#8226; Stainless steel interior and exterior<br />&#8226; +140&degF to +350&deg;F temperature range<br />&#8226; 24 hour digital timer<br />&#8226; Pan slides on 3\" centers<br />&#8226; Holds (9) 18\"Wx26\"D sheet pans per cavity<br />&#8226; Includes six raised wire grids to sit on sheet pans to raise meat off pan surface for more even cooking<br />&#8226; 6' cord and plug included<br /><br /><b>Two years parts warranty.</b>"
http://equixonline.com/rdf/vendors/central/products/210-069-G | http://equixonline.com/rdf/ontologies/foodservice#Ranges_and_Ovens_Gas | Central | Single Stack Convection Oven has patented wheel-within-a-wheel fan design for enhanced air flow and increased energy efficiency. Electronic temperature control. Completely front serviceable. Dependent 60/40 doors with double-pane thermal glass windows. 29\Wx221/4\"Dx20\"H oven interior. 381/8\"Wx39\"D. 581/4\"H on 313/8\"H legs (electric is 58\"H and gas is 633/8\"H overall). Your choice of Gas or Electric. Features:<ul><li>Stainless steel front, sides and top; porcelain-enameled oven</li><li>+150F to +550F temperature range</li><li>60-minute, manual shut-off timer</li><li>One two-speed 1/4 HP fan</li><li>11 rack positions with 15/8\" spacing</li><li>Includes 5 oven racks</li><li>Temperature ready indicator</li></ul><br /><strong>Gas:</strong> Combination direct/indirect fired 60,000 BTU. Natural or LP gas.<em>120V connection is required for fan (cord and plug included)</em>.<br /><br /><strong>Electric:</strong> 10,500 watts per oven. 208V or 220/240V, single or three phase. <em>Cord and plug not included</em>. <br/><br/><em>Image shown with optional casters.</em>"
http://equixonline.com/rdf/vendors/central/products/515-191 | http://equixonline.com/rdf/ontologies/foodservice#Ranges_and_Ovens_Gas | Central | Double Stack, Deep Depth Electric Convection Oven's unique heat recovery system recirculates heated air while saving energy and reducing operating costs. 50/50 independent stainless steel doors with double pane windows open a full 180&deg; for easy access. Interior light. Oven cool switch for rapid cool down. Available in 208V or 240V, single or three or 480V, three phase. 12,500 watts per oven. 29\Wx261/8\"Dx20\"H oven interior. 8\"H stainless legs. 40\"Wx461/4\"Dx70\"H overall.<br /><ul><li><strong>Free start up by Hobart Sales & Service</strong></li><li>Stainless steel front, sides and top; porcelain enamel on steel oven interior</li><li>+150F to +500F temperature range (solid state control)</li><li>60 minute manual timer </li><li>One two-speed 1/2 HP fan</li><li>11 rack positions per oven</li><li>Includes five oven racks per oven</li></ul><br /><br /><strong>Other Great Features:</strong><ul><li>Provides versatile performance and superior reliability at a cost normally associated with competitors' economy models</li><li>Easy to use, independent doors allow for simultaneous opening or single door opening for inspection, utilizing fewer mechanical parts for lower cost of ownership</li><li>Superior baking results, plenty of recovery power at 650&deg;F and rethermalization without excessive drying of product--all while using significantly less energy than competitors</li></ul>"
http://equixonline.com/rdf/vendors/central/products/210-070-G | http://equixonline.com/rdf/ontologies/foodservice#Ranges_and_Ovens_Gas | Central | Double Stack Convection Oven has patented wheel-within-a-wheel fan design for enhanced air flow and increased energy efficiency. Electronic temperature contro. Completely front serviceable. Dependent 60/40 doors with double-pane thermal glass windows. 29\Wx221/4\"Dx20\"H oven interior. 381/8\"Wx39\"D. 62\"H on 81/4\"H casters (electric is 58\"H and gas is 633/8\"H overall). Your choice of Gas or Electric. Features:<ul><li>Stainless steel front, sides and top; porcelain-enameled oven</li><li>+150F to +550F temperature range</li><li>60-minute, manual shut-off timer</li><li>One two-speed 1/4 HP fan</li><li>11 rack positions with 15/8\" spacing per oven</li><li>Includes 5 oven racks per oven</li><li>Temperature ready indicator</li></ul><br /><strong>Gas:</strong> Combination direct/indirect fired 60,000 BTU per oven. Natural or LP gas.<em>120V connection is required for fan (cord and plug included)</em>.<br /><br /><strong>Electric:</strong> 10,500 watts per oven. 208V or 220/240V, single or three phase. <em>Cord and plug not included</em>."
http://equixonline.com/rdf/vendors/central/products/595-069 | http://equixonline.com/rdf/ontologies/foodservice#Ranges_and_Ovens_Gas | Central | Llo-profile casters for both Master and Basic double deck convection ovens by Garland. <em>Must be ordered with oven to qualify for free shipping.</em>
http://equixonline.com/rdf/vendors/central/products/820-007-240%2F1 | http://equixonline.com/rdf/ontologies/foodservice#Ranges_and_Ovens_Gas | Central | Set the controls then walk away! Unit switches from roasting to holding cycles and <b>saves you time and labor</b>. Gentle convection heating promotes browning and seals in natural juices for flavorful results. Shrinkage is reduced 15-20%. No need for hoods or vents in most areas. <b>Double cavity</b> unit with 240 lb. total product capacity (120 lb. capacity per cavity). Interior coved corners for easy cleanup. Magnetic, antimicrobial door latches. 18-1/4\Wx26-1/2\"Dx28\"H interior (per cavity). 31-1/8\"Wx37-3/4\"Dx81-1/2\"H exterior (including 5\" casters, two with brake). Please specify 208V or 240V, single or three phase. 4700 watts. 522 lbs.<br />&#8226; Stainless steel interior and exterior<br />&#8226; +140&degF to +350&deg;F temperature range<br />&#8226; 24 hour digital timer<br />&#8226; Pan slides on 3\" centers<br />&#8226; Holds (9) 18\"Wx26\"D sheet pans per cavity<br />&#8226; Includes six raised wire grids to sit on sheet pans to raise meat off pan surface for more even cooking<br />&#8226; 6' cord and plug included<br /><br /><b>Two years parts warranty.</b>"
http://equixonline.com/rdf/vendors/central/products/230-033-220%2F240-1 | http://equixonline.com/rdf/ontologies/foodservice#Ranges_and_Ovens_Gas | Central | Single Stack Electric Convection Oven has stainless steel front, top, sides and legs; porcelainized baking liner interior. Stainless steel dependent doors, one with double pane window. Recessed control panel with solid state manual thermostat and cook/cool down mode selector. 29\Wx20\"Dx241/4\"H interior. 381/4\"Wx401/2\"Dx57\"H exterior. Includes 25\" legs. Available in 208V or 220/240V, single or three phase. 11,000 watts. 480 lbs. <ul><li>+200F to +500F temperature range</li><li>60 minute manual timer</li><li>One two-speed 1/3 HP fan</li><li>11 rack positions</li><li>Includes five oven racks</li></ul>"
http://equixonline.com/rdf/vendors/central/products/492-149 | http://equixonline.com/rdf/ontologies/foodservice#Ranges_and_Ovens_Gas | Central | We can fill your Hobart Electric Convection Ovens accessory needs. This Hobart model <em>OPNSTND-HLFCST</em> is an Open Stand With Casters designed For Rack Storage. <br /><br />For additional product information, please talk with one of our helpful product consultants at <a href=\tel:8002159293\">800.215.9293</a>.<br />Detailed information may also be available via the Adobe Acrobat <strong>Specs</strong> button above."
http://equixonline.com/rdf/vendors/central/products/515-261 | http://equixonline.com/rdf/ontologies/foodservice#Ranges_and_Ovens_Gas | Central | Removable stainless steel drip pan helps improve oven cleanability. Covers oven bottom to catch drips & spills. Easy to remove & easy to clean! Saves hours of scouring baked on spills in the oven bottom.
http://equixonline.com/rdf/vendors/central/products/218-124 | http://equixonline.com/rdf/ontologies/foodservice#Ranges_and_Ovens_Gas | Central | Electric Convection Oven has low velocity fan for even baking. Twin pane glass door. Internal light. Holds 3 half size sheet pans. 191/2\Wx137/8\"Dx10\"H interior. 24\"Wx237/8\"Dx213/4\"H exterior. 120V, single phase. 1500. 78 lbs. <br /><ul><li>Stainless steel front, top and sides; insulated porcelain enamel interior</li><li>+150F to +500F</li><li>6' cord and plug included</li><li>Manual 60 minute timer</li><li>Includes three removable side racks and three chrome-plated racks</li></ul><br /><strong>Central Edge</strong> includes $90 added value at no additional cost and is comprised of the items featured below: <ul><li>(1) Thermometer/Timer with dual Sensing Probe Model <strong>#041-007</strong></li><li>(2) Extra Heavy Duty Aluminum Sheet Pans Model <strong>#535-253</strong></li><li>(2) Baking Pan Liners Model <strong>#373-026</strong></ul>"
http://equixonline.com/rdf/vendors/central/products/692-018-480V | http://equixonline.com/rdf/ontologies/foodservice#Ranges_and_Ovens_Gas | Central | Single Stack, Deep Depth Electric Convection Oven has solid state controls. Completely front serviceable. Heavy duty 60/40 dependent stainless steel doors with windows. 29\Wx20\"H interior. 463/4\"W overall. Overall height is 52\"H including 26\" legs or 55\"H on casters (<strong>#692-006</strong>). <ul><li>Porcelain enamel interior</li><li>+140F to +500F temperature range</li><li>60 minute dial timer</li><li>Two-speed 1/2 HP fan (120V)</li><li>11 rack positions and five racks included</li></ul><br />Stainless steel front, top and sides. Heavy duty stainless steel legs and door handle. Interior light. 28\"D interior, which allows a 26\"Wx18\"D bun pan to be placed front to back or side to side. <strong>Includes sree casters.</strong> Available in 208V, 240V or 480V, single or three phase. 11,000 watts per oven. <strong>Free performance check at start up</strong>. 690 lbs."
http://equixonline.com/rdf/vendors/central/products/595-120 | http://equixonline.com/rdf/ontologies/foodservice#Ranges_and_Ovens_Gas | Central | Single Stack,Full-Size Electric Convection Oven features: <ul><li>Coved corners for better heat transfer and easy cleaning</li><li>Stainless steel front, sides, top and legs; porcelain-enameled interior</li><li>+150F to +500F temperature range</li><br /><strong>Control Choices:</strong><br /><li>450 Series Digital Control with 99 hour timer, auto cool down, auto set back, safety door system and cook 'n' hold features</li><li>200 Series Solid State \Manual\" Controls with 60 minutes electromechanical timer</li></ul><br /><br />Includes six oven racks and thirteen rack positions per oven. Interior light. Dependent 60/40 doors with double-pane windows. 29\"Wx24\"H oven interior. 38\"Wx24\"Dx571/2\"H. 510 lbs. <em>120V connection required for fan.</em>Please Specify 208V or 240V, single phase or three phase. 10,400 watts per oven. <ul><li>One 3/4 HP fan with three modes (low, high and pulse) on digital units and two modes (high and low) on manual units</li><li>6' cord and plug included</li></ul>"
http://equixonline.com/rdf/vendors/central/products/230-043 | http://equixonline.com/rdf/ontologies/foodservice#Ranges_and_Ovens_Gas | Central | Single Stacked Electric Oven has heavy duty construction. Stainless steel front, top and sides. Dual pane thermal glass windows. Dependent doors. Removable front panel. Solid state manual controls. 29\Wx281/4\"D interior. Holds (5) 18\"Wx26\"D full size pans in left-to-right or front to back positions. 381/4\"Wx367/8\"Dx57\" including 25\" legs. Available in 208V or 220/240V. 545 lbs. <ul><li>+200F to +500F temperature control range</li><li>Porcelain interior</li><li>60 minute manual timer</li><li>Two-speed 1/3 HP fan with auto-thermal overload protection in control area</li><li>11 rack positions per oven</li><li>Includes five chrome-plated racks per oven</li><li>Produce 11,000 watts per oven</li></ul>"
http://equixonline.com/rdf/vendors/central/products/700-237-SINGLE | http://equixonline.com/rdf/ontologies/foodservice#Ranges_and_Ovens_Gas | Central | Set of (4) 5\Diam. casters with brakes, two non-locking. Must be ordered with oven to qualifty for free shipping. Please specify manufacturer's model number on which casters will be used when ordering."
http://equixonline.com/rdf/vendors/central/products/492-131 | http://equixonline.com/rdf/ontologies/foodservice#Ranges_and_Ovens_Gas | Central | We can fill your Hobart Oven Accessories accessory needs. This Hobart model <em>RACK-1PC</em> is an Oven Rack, Single designed For Convection Ovens. <br /><br />For additional product information, please talk with one of our helpful product consultants at <a href=\tel:8002159293\">800.215.9293</a>.<br />Detailed information may also be available via the Adobe Acrobat <strong>Specs</strong> button above."
http://equixonline.com/rdf/vendors/central/products/665-377-480 | http://equixonline.com/rdf/ontologies/foodservice#Ranges_and_Ovens_Gas | Central | ChefSeries Double Stack Electric Oven with heavy duty dependent doors that open a full 180&deg;. Double pane, tempered glass windows. Interior light. Features one shot and one pulse steam injection. 29\Wx20-3/4\"Dx26-3/4\"H interior per oven. 407/16\"Wx40\"Dx74\"H, including 6\" stainless steel legs or casters (please specify). Available in 208/240V, single or three phase or 480V, three phase only. Please specify. Other features include: <br />&#8226; All stainless steel construction with porcelainized steel cooking compartment <br/>&#8226; +150&deg;F to +525&deg;F temperature range <br />&#8226; <b>1/4HP</b>, two speed fan <br />&#8226; 12 rack positions per oven <br/>&#8226; Includes six wire racks per oven <br />&#8226; 6&rsquo; cord and plug included <br /><br /><b>EnviroZone:</b> Computerized, fully programmable (up to 99 products), one-touch controls. Features time, temperature and heat loss compensation, programmable cook &lsquo;n&rsquo; hold and variable-rate pulse fan. Computer controlled timer is programmed to correspond with each menu item, selected from icon driven control."
http://equixonline.com/rdf/vendors/central/products/515-068 | http://equixonline.com/rdf/ontologies/foodservice#Ranges_and_Ovens_Gas | Central | Casters for Single Stack Convection Ovens. (Use with model <strong>#515-050</strong> and <strong>#515-052</strong>). Front swivel, front locking. <em>Must be ordered with oven to qualify for free freight and to receive this price.</em>
http://equixonline.com/rdf/vendors/central/products/692-014-480V | http://equixonline.com/rdf/ontologies/foodservice#Ranges_and_Ovens_Gas | Central | Single Stack, Standard Depth Electric Convection Oven has solid state controls. Completely front serviceable. Heavy duty 60/40 dependent stainless steel doors with windows. 29\Wx20\"H interior. 38\"W overall. Overall height is 52\"H including 26\" legs or 55\"H on casters (<strong>#692-006</strong>). <ul><li>Porcelain enamel interior</li><li>+140F to +500F temperature range</li><li>60 minute dial timer</li><li>Two-speed 1/2 HP fan (120V)</li><li>11 rack positions and five racks included</li></ul><br />Stainless steel front, top and sides. Heavy duty stainless steel legs and door handle. Interior light. <strong>Includes free casters.</strong> Available in 208V, 240V or 480V, single or three phase. 11,000 watts. <strong>Free performance check at start up</strong>. 620 lbs."
http://equixonline.com/rdf/vendors/central/products/595-159 | http://equixonline.com/rdf/ontologies/foodservice#Ranges_and_Ovens_Gas | Central | Single Stack, Half-Size Electric Convection Oven has stainless steel front, sides, top and legs; porcelain enamled interior. +150F to +500F temperature range. <br /><strong>200 Series Solid State \Manual\" Controls:</strong> 60 minute electromechanical timer<br /><br />Half-size oven is for counter use. Single door with window. 5600 watts. 151/2\"Wx21\"Dx20\"H interior. 30\"Wx261/4\"Dx31\"H, with 6\"H legs. 208V or 240V, single phase. One two-speed 1/3 HP convection oven motor. Nine rack positions. Includes five oven racks. <em>Cord and plug set not included</em>. 350 lbs."
http://equixonline.com/rdf/vendors/central/products/820-007-240%2F3 | http://equixonline.com/rdf/ontologies/foodservice#Ranges_and_Ovens_Gas | Central | Set the controls then walk away! Unit switches from roasting to holding cycles and <b>saves you time and labor</b>. Gentle convection heating promotes browning and seals in natural juices for flavorful results. Shrinkage is reduced 15-20%. No need for hoods or vents in most areas. <b>Double cavity</b> unit with 240 lb. total product capacity (120 lb. capacity per cavity). Interior coved corners for easy cleanup. Magnetic, antimicrobial door latches. 18-1/4\Wx26-1/2\"Dx28\"H interior (per cavity). 31-1/8\"Wx37-3/4\"Dx81-1/2\"H exterior (including 5\" casters, two with brake). Please specify 208V or 240V, single or three phase. 4700 watts. 522 lbs.<br />&#8226; Stainless steel interior and exterior<br />&#8226; +140&degF to +350&deg;F temperature range<br />&#8226; 24 hour digital timer<br />&#8226; Pan slides on 3\" centers<br />&#8226; Holds (9) 18\"Wx26\"D sheet pans per cavity<br />&#8226; Includes six raised wire grids to sit on sheet pans to raise meat off pan surface for more even cooking<br />&#8226; 6' cord and plug included<br /><br /><b>Two years parts warranty.</b>"
http://equixonline.com/rdf/vendors/central/products/210-071 | http://equixonline.com/rdf/ontologies/foodservice#Ranges_and_Ovens_Gas | Central | Stainless Steel Oven Interior for Single or Double Stack Convection Ovens (<strong>#210-069</strong> and <strong>#210-070</strong>).
http://equixonline.com/rdf/vendors/central/products/230-033-220%2F240-3 | http://equixonline.com/rdf/ontologies/foodservice#Ranges_and_Ovens_Gas | Central | Single Stack Electric Convection Oven has stainless steel front, top, sides and legs; porcelainized baking liner interior. Stainless steel dependent doors, one with double pane window. Recessed control panel with solid state manual thermostat and cook/cool down mode selector. 29\Wx20\"Dx241/4\"H interior. 381/4\"Wx401/2\"Dx57\"H exterior. Includes 25\" legs. Available in 208V or 220/240V, single or three phase. 11,000 watts. 480 lbs. <ul><li>+200F to +500F temperature range</li><li>60 minute manual timer</li><li>One two-speed 1/3 HP fan</li><li>11 rack positions</li><li>Includes five oven racks</li></ul>"
http://equixonline.com/rdf/vendors/central/products/230-044 | http://equixonline.com/rdf/ontologies/foodservice#Ranges_and_Ovens_Gas | Central | Double Stacked Electric Oven has heavy duty construction. Stainless steel front, top and sides. Dual pane thermal glass windows. Dependent doors. Removable front panel. Solid state manual controls. 29\Wx281/4\"D interior (per oven). Each holds (5) 18\"Wx26\"D full size pans in left-to-right or front to back positions. 381/4\"Wx367/8\"Dx705/8\"H including 6\"H legs. Available in 208V or 220/240V. 1060 lbs. <ul><li>+200 to +500F temperature control range</li><li>Porcelain interior</li><li>60 minute manual timer</li><li>Two-speed 1/3 HP fan with auto-thermal overload protection in control area</li><li>11 rack positions per oven</li><li>Includes five chrome-plated racks per oven</li><li>Produce 11,000 watts per oven</li></ul>"
http://equixonline.com/rdf/vendors/central/products/218-126 | http://equixonline.com/rdf/ontologies/foodservice#Ranges_and_Ovens_Gas | Central | Electric Convection Oven with low velocity fan for even baking. Twin pane glass door. Internal light. Fully insulated oven. Features power on light. Holds four half-size sheet pans. 221/4\Wx151/2\"Dx163/4\"H interior. 317/8\"Wx245/8\"Dx245/8\"H exterior. 208V, single phase (2900 watts) or 240V, single phase (3100 watts). 119 lbs. <br /><ul><li>Stainless steel front, top and sides; insulated porcelain enamel interior</li><li>+150F to +500F temperature range</li><li>6' cord and plug included</li><li>Digital display of time and temperature controls</li><li>Programmable for up to 20 programs</li><li>Broil mode</li><li>Includes four removable side racks and five chrome-plated racks</li></ul><br /><strong>Central Edge</strong> includes $90 added value at no additional cost and is comprised of the items featured below: <ul><li>(1) Thermometer/Timer with dual Sensing Probe Model <strong>#041-007</strong></li><li>(2) Extra Heavy Duty Aluminum Sheet Pans Model <strong>#535-253</strong></li><li>(2) Baking Pan Liners Model <strong>#373-026</strong></ul>"
http://equixonline.com/rdf/vendors/central/products/492-132 | http://equixonline.com/rdf/ontologies/foodservice#Ranges_and_Ovens_Gas | Central | We can fill your Hobart Electric Convection Ovens accessory needs. This Hobart model <em>DRIPPAN-SS</em> is a Drip Pan, Stainless Steel designed For Convection Ovens. <br /><br />For additional product information, please talk with one of our helpful product consultants at <a href=\tel:8002159293\">800.215.9293</a>.<br />Detailed information may also be available via the Adobe Acrobat <strong>Specs</strong> button above."
http://equixonline.com/rdf/vendors/central/products/515-069 | http://equixonline.com/rdf/ontologies/foodservice#Ranges_and_Ovens_Gas | Central | Casters for Double Stack Convection Ovens. (Use with model <strong>#515-051</strong> and <strong>#515-053</strong>). Front swivel, front locking. <em>Must be ordered with oven to qualify for free freight and to receive this price.</em>
http://equixonline.com/rdf/vendors/central/products/595-122 | http://equixonline.com/rdf/ontologies/foodservice#Ranges_and_Ovens_Gas | Central | Double Stack, Full-Size Electric Convection Oven features: <ul><li>Coved corners for better heat transfer and easy cleaning</li><li>Stainless steel front, sides, top and legs; porcelain-enameled interior</li><li>+150F to +500F temperature range</li><br /><strong>Control Choices:</strong><br /><li>450 Series Digital Control with 99 hour timer, auto cool down, auto set back, safety door system and cook 'n' hold features</li><li>200 Series Solid State \Manual\" Controls with 60 minutes electromechanical timer</li></ul><br /><br />Includes six oven racks and thirteen rack positions per oven. Interior light. Dependent 60/40 doors with double-pane windows. 29\"Wx24\"H oven interior. 38\"Wx24\"Dx701/2\"H. 1020 lbs. <em>120V connection required for fan.</em> Please specify 208V or 240V, single phase or three phase. 10,400 watts per oven. <ul><li>One 3/4 HP fan with three modes (low, high and pulse) on digital units and two modes (high and low) on manual units</li><li>6' cord and plug included</li></ul>"
http://equixonline.com/rdf/vendors/central/products/595-124-MAN | http://equixonline.com/rdf/ontologies/foodservice#Ranges_and_Ovens_Gas | Central | Single Stack, Full-Size, Deep Depth Electric Convection Oven features: <ul><li>Coved corners for better heat transfer and easy cleaning</li><li>Stainless steel front, sides, top and legs; porcelain-enameled interior</li><li>+150F to +500F temperature range</li><br /><strong>Control Choices:</strong><br /><li>450 Series Digital Control with 99 hour timer, auto cool down, auto set back, safety door system and cook 'n' hold features</li><li>200 Series Solid State \Manual\" Controls with 60 minutes electromechanical timer</li></ul><br /><br />Includes six oven racks and thirteen rack positions per oven. Interior light. Dependent 60/40 doors with double-pane windows. 29\"Wx24\"H oven interior. 38\"Wx28\"Dx571/2\"H. 535 lbs. <em>120V connection required for fan.</em>Please specify 208V or 240V, single phase or three phase. 10,400 watts per oven. <ul><li>One 3/4 HP fan with three modes (low, high and pulse) on digital units and two modes (high and low) on manual units</li><li>6' cord and plug included</li></ul>"
http://equixonline.com/rdf/vendors/central/products/700-183-480V | http://equixonline.com/rdf/ontologies/foodservice#Ranges_and_Ovens_Gas | Central | Economy Series, Single Stack Electric Convection Oven has stainless steel front with painted sides and top. Includes five oven racks. Snap action thermostat. Completely front serviceable. 50/50 independent stainless steel doors with large windows. 29\Wx24\"Dx24\"H interior. 38\"Wx391/2\"Dx60\"H overall, including 27\" painted legs. 208V or 240V, single or three phase or 480V, three phase. 11,000 watts. 545 lbs. Other features include: <ul><li>Porcelain interior</li><li>+200F to +500F temperature range</li><li>60 minute dial timer</li><li>(1) two-speed 1/2HP fan</li><li>13 rack positions</li></ul>"
http://equixonline.com/rdf/vendors/central/products/492-013-480 | http://equixonline.com/rdf/ontologies/foodservice#Ranges_and_Ovens_Gas | Central | The Hobart HEC502 is a great choice for your Electric Convection Ovens needs. <br /><br />For additional product information, please talk with one of our helpful product consultants at <a href=\tel:8002159293\">800.215.9293</a>.<br />Detailed information may also be available via the Adobe Acrobat <strong>Specs</strong> button above."
http://equixonline.com/rdf/vendors/central/products/210-072 | http://equixonline.com/rdf/ontologies/foodservice#Ranges_and_Ovens_Gas | Central | Steam Injection for Single Stack Oven <strong>#210-069</strong>. Front panel controls is ideal for baking crusty breads and bagels.
http://equixonline.com/rdf/vendors/central/products/230-045 | http://equixonline.com/rdf/ontologies/foodservice#Ranges_and_Ovens_Gas | Central | 6\ Casters for use on single stack convection ovens <strong>#230-041</strong> and <strong>#230-034.</strong> Adds 41/2\" overall height."
http://equixonline.com/rdf/vendors/central/products/492-133 | http://equixonline.com/rdf/ontologies/foodservice#Ranges_and_Ovens_Gas | Central | We can fill your Hobart Electric Convection Ovens accessory needs. This Hobart model <em>ENCLSUR-SSBACK</em> is a Rear Enclosure, Stainless Steel designed For Convection Ovens. <br /><br />For additional product information, please talk with one of our helpful product consultants at <a href=\tel:8002159293\">800.215.9293</a>.<br />Detailed information may also be available via the Adobe Acrobat <strong>Specs</strong> button above."
http://equixonline.com/rdf/vendors/central/products/210-073 | http://equixonline.com/rdf/ontologies/foodservice#Ranges_and_Ovens_Gas | Central | Steam Injection for Double Stack Convection Oven, <strong>#210-070</strong>. Ideal for baking crusty breads and bagels.
http://equixonline.com/rdf/vendors/central/products/230-046 | http://equixonline.com/rdf/ontologies/foodservice#Ranges_and_Ovens_Gas | Central | 4\ low profile casters for use on double stack convection ovens <strong>#230-042</strong> and <strong>#230-044.</strong> Adds 21/4\" overall height."
http://equixonline.com/rdf/vendors/central/products/492-134 | http://equixonline.com/rdf/ontologies/foodservice#Ranges_and_Ovens_Gas | Central | We can fill your Hobart Electric Convection Ovens accessory needs. This Hobart model <em>DRAFT-DIVERT</em> is a Downdraft Diverter designed For Single or Double Deck Convection Models. <br /><br />For additional product information, please talk with one of our helpful product consultants at <a href=\tel:8002159293\">800.215.9293</a>.<br />Detailed information may also be available via the Adobe Acrobat <strong>Specs</strong> button above."
http://equixonline.com/rdf/vendors/central/products/595-120-MAN | http://equixonline.com/rdf/ontologies/foodservice#Ranges_and_Ovens_Gas | Central | Single Stack,Full-Size Electric Convection Oven features: <ul><li>Coved corners for better heat transfer and easy cleaning</li><li>Stainless steel front, sides, top and legs; porcelain-enameled interior</li><li>+150F to +500F temperature range</li><br /><strong>Control Choices:</strong><br /><li>450 Series Digital Control with 99 hour timer, auto cool down, auto set back, safety door system and cook 'n' hold features</li><li>200 Series Solid State \Manual\" Controls with 60 minutes electromechanical timer</li></ul><br /><br />Includes six oven racks and thirteen rack positions per oven. Interior light. Dependent 60/40 doors with double-pane windows. 29\"Wx24\"H oven interior. 38\"Wx24\"Dx571/2\"H. 510 lbs. <em>120V connection required for fan.</em>Please Specify 208V or 240V, single phase or three phase. 10,400 watts per oven. <ul><li>One 3/4 HP fan with three modes (low, high and pulse) on digital units and two modes (high and low) on manual units</li><li>6' cord and plug included</li></ul>"
http://equixonline.com/rdf/vendors/central/products/595-124 | http://equixonline.com/rdf/ontologies/foodservice#Ranges_and_Ovens_Gas | Central | Single Stack, Full-Size, Deep Depth Electric Convection Oven features: <ul><li>Coved corners for better heat transfer and easy cleaning</li><li>Stainless steel front, sides, top and legs; porcelain-enameled interior</li><li>+150F to +500F temperature range</li><br /><strong>Control Choices:</strong><br /><li>450 Series Digital Control with 99 hour timer, auto cool down, auto set back, safety door system and cook 'n' hold features</li><li>200 Series Solid State \Manual\" Controls with 60 minutes electromechanical timer</li></ul><br /><br />Includes six oven racks and thirteen rack positions per oven. Interior light. Dependent 60/40 doors with double-pane windows. 29\"Wx24\"H oven interior. 38\"Wx28\"Dx571/2\"H. 535 lbs. <em>120V connection required for fan.</em>Please specify 208V or 240V, single phase or three phase. 10,400 watts per oven. <ul><li>One 3/4 HP fan with three modes (low, high and pulse) on digital units and two modes (high and low) on manual units</li><li>6' cord and plug included</li></ul>"
http://equixonline.com/rdf/vendors/central/products/665-376-480 | http://equixonline.com/rdf/ontologies/foodservice#Ranges_and_Ovens_Gas | Central | ChefSeries Single Stack Electric Oven with heavy duty dependent doors that open a full 180&deg;. Double pane, tempered glass windows. Interior light. Features one shot and one pulse steam injection. 29\Wx20-3/4\"Dx26-3/4\"H interior per oven. 407/16\"Wx40\"Dx63\"H, including 27\" stainless steel legs. Can also be used directly on countertop with legs removed or on optional stand, sold separately. Available in 208/240V, single or three phase or 480V, three phase only. Other features include: <br />&#8226; All stainless steel construction with porcelainized steel cooking compartment <br/>&#8226; +150&deg;F to +525&deg;F temperature range <br />&#8226; <b>1/4HP</b>, two speed fan <br />&#8226; 12 rack positions per oven <br/>&#8226; Includes six wire racks per oven <br />&#8226; 6&rsquo; cord and plug included <br /><br /><b>EnviroZone:</b> Computerized, fully programmable (up to 99 products), one-touch controls. Features time, temperature and heat loss compensation, programmable cook &lsquo;n&rsquo; hold and variable-rate pulse fan. Computer controlled timer is programmed to correspond with each menu item, selected from icon driven control."
http://equixonline.com/rdf/vendors/central/products/700-183 | http://equixonline.com/rdf/ontologies/foodservice#Ranges_and_Ovens_Gas | Central | Economy Series, Single Stack Electric Convection Oven has stainless steel front with painted sides and top. Includes five oven racks. Snap action thermostat. Completely front serviceable. 50/50 independent stainless steel doors with large windows. 29\Wx24\"Dx24\"H interior. 38\"Wx391/2\"Dx60\"H overall, including 27\" painted legs. 208V or 240V, single or three phase or 480V, three phase. 11,000 watts. 545 lbs. Other features include: <ul><li>Porcelain interior</li><li>+200F to +500F temperature range</li><li>60 minute dial timer</li><li>(1) two-speed 1/2HP fan</li><li>13 rack positions</li></ul>"
http://equixonline.com/rdf/vendors/central/products/210-074 | http://equixonline.com/rdf/ontologies/foodservice#Ranges_and_Ovens_Gas | Central | Set of Casters for Single Stack Convection Oven <strong>Models 210-069</strong> and <strong>210-070</strong>.
http://equixonline.com/rdf/vendors/central/products/515-553-208V-CST | http://equixonline.com/rdf/ontologies/foodservice#Ranges_and_Ovens_Gas | Central | Double Stack, Standard Depth Electric Convection Oven's unique heat recovery system recirculates heated air while saving energy and reducing operating costs. 50/50 independent stainless steel doors with double pane windows open a full 180&deg; for easy access. Interior light. Oven cool switch for rapid cool down. Available in 208V or 240V, single or three phase. 12,500 watts per oven. 29\Wx20\"H oven interior. 8\"H stainless legs. 40\"Wx411/2\"Dx70\"H overall.<br /><ul><li><strong>Free start up by Hobart Sales & Service</strong></li><li>Stainless steel front, sides and top; porcelain enamel on steel oven interior</li><li>+150F to +500F temperature range (solid state control)</li><li>60 minute manual timer </li><li>One two-speed 1/2 HP fan</li><li>11 rack positions per oven</li><li>Includes five oven racks per oven</li></ul><br /><strong>The Central Edge:</strong> $395 added value at no additional cost and is comprised of the following items:<ul><li>(1) #515-256 Rack Hanger</li><li>(2) #515-257 Standard Oven Racks</li><li>(4) #535-201 Extra Heavy Duty Sheet Pans</li><li>(2) #041-007 Thermometer/Timer Dual Sensing Probes</li></ul><br /><strong>Other Great Features:</strong><ul><li>Provides versatile performance and superior reliability at a cost normally associated with competitors' economy models</li><li>Easy to use, independent doors allow for simultaneous opening or single door opening for inspection, utilizing fewer mechanical parts for lower cost of ownership</li><li>Superior baking results, plenty of recovery power at 650&deg;F and rethermalization without excessive drying of product--all while using significantly less energy than competitors</li></ul>"
http://equixonline.com/rdf/vendors/central/products/492-135 | http://equixonline.com/rdf/ontologies/foodservice#Ranges_and_Ovens_Gas | Central | We can fill your Hobart Electric Convection Ovens accessory needs. This Hobart model <em>LEGSET-FT/PT</em> is a set of Four Painted Legs, 25-3/4\ designed For Convection Oven. <br /><br />For additional product information, please talk with one of our helpful product consultants at <a href=\"tel:8002159293\">800.215.9293</a>.<br />Detailed information may also be available via the Adobe Acrobat <strong>Specs</strong> button above."
http://equixonline.com/rdf/vendors/central/products/218-022 | http://equixonline.com/rdf/ontologies/foodservice#Ranges_and_Ovens_Gas | Central | Single oven stand can be used with <strong> #218-017, #218-018</strong> and <strong>#218-019</strong>. Stainless steel construction. Includes runners that hold up to 12 half size sheet pans or 6 full size sheet pans (<em>not included</em>). Casters (two locking) included. 40 lbs.
http://equixonline.com/rdf/vendors/central/products/820-012-240%2F1 | http://equixonline.com/rdf/ontologies/foodservice#Ranges_and_Ovens_Gas | Central | 44\ Waiting Area Bench has a steel frame with powdercoat paint finish for longer durability and life. Adjustable teardrop leveler glides on feet. Frame must be anchored to floor to prevent personal injury (hardware included). Contour seat is 5/8\" thick. 18\" seat height. Edges are rounded to resist impact. 44\"Wx191/4\"Dx353/4\"H. 83 lbs."
http://equixonline.com/rdf/vendors/central/products/665-375 | http://equixonline.com/rdf/ontologies/foodservice#Ranges_and_Ovens_Gas | Central | <ul><li>Side mount compressor provides additional storage area with the same convenient undercounter height</li><li>Two adjustable White vinyl coated shelves per door</li><li>FREE CASTERS</li><li>Flat top</li><li>Oversized refrigeration system holds at -10F</li><li>Aluminum interior and back</li><li>36\ working height</li><li>Meets NSF 7 standard</li><li>All stainless steel front, top and sides</li><li>5\" casters</li><li>11.4 Cu. Ft.</li><li>120V. 7' cord and plug included.</li><li>441/2\"Wx321/4\"Dx36\"H overall. 1/2 HP.</li></ul>"
http://equixonline.com/rdf/vendors/central/products/210-075 | http://equixonline.com/rdf/ontologies/foodservice#Ranges_and_Ovens_Gas | Central | 30\H S/S Legs and Shelf for Single Stack Convection Oven, <strong>#210-069</strong>. Stainless steel legs and shelf makes cleaning even easier and provides additional storage."
http://equixonline.com/rdf/vendors/central/products/700-235 | http://equixonline.com/rdf/ontologies/foodservice#Ranges_and_Ovens_Gas | Central | Filter paper for <strong>#440-012</strong> fryer oil filter.
http://equixonline.com/rdf/vendors/central/products/344-001-208 | http://equixonline.com/rdf/ontologies/foodservice#Ranges_and_Ovens_Gas | Central | Electric Convection Oven ideal for cooking fresh or reheating frozen baked goods. Rapid temperature rise. Safety glass door with handle. Available in 120V, 1700 watts or 208/240V, 2000 watts. Single phase. 14\Wx12\"Dx9\"H interior. 181/2\"Wx17\"Dx10\"H exterior. 45 lbs.<ul><li>Stainless steel interior and exterior</li><li>+200&deg;F to +480&deg;F temperature range</li><li>120 minute timer</li><li>Three shelf positions</li><li>Holds (2) quarter-size sheet pans</li><li>Includes two wire racks and one aluminum bake pan</li><li>5' cord and plug included</li></ul>"
http://equixonline.com/rdf/vendors/central/products/515-553-240V-CST | http://equixonline.com/rdf/ontologies/foodservice#Ranges_and_Ovens_Gas | Central | Double Stack, Standard Depth Electric Convection Oven's unique heat recovery system recirculates heated air while saving energy and reducing operating costs. 50/50 independent stainless steel doors with double pane windows open a full 180&deg; for easy access. Interior light. Oven cool switch for rapid cool down. Available in 208V or 240V, single or three phase. 12,500 watts per oven. 29\Wx20\"H oven interior. 8\"H stainless legs. 40\"Wx411/2\"Dx70\"H overall.<br /><ul><li><strong>Free start up by Hobart Sales & Service</strong></li><li>Stainless steel front, sides and top; porcelain enamel on steel oven interior</li><li>+150F to +500F temperature range (solid state control)</li><li>60 minute manual timer </li><li>One two-speed 1/2 HP fan</li><li>11 rack positions per oven</li><li>Includes five oven racks per oven</li></ul><br /><strong>The Central Edge:</strong> $395 added value at no additional cost and is comprised of the following items:<ul><li>(1) #515-256 Rack Hanger</li><li>(2) #515-257 Standard Oven Racks</li><li>(4) #535-201 Extra Heavy Duty Sheet Pans</li><li>(2) #041-007 Thermometer/Timer Dual Sensing Probes</li></ul><br /><strong>Other Great Features:</strong><ul><li>Provides versatile performance and superior reliability at a cost normally associated with competitors' economy models</li><li>Easy to use, independent doors allow for simultaneous opening or single door opening for inspection, utilizing fewer mechanical parts for lower cost of ownership</li><li>Superior baking results, plenty of recovery power at 650&deg;F and rethermalization without excessive drying of product--all while using significantly less energy than competitors</li></ul>"
http://equixonline.com/rdf/vendors/central/products/492-136 | http://equixonline.com/rdf/ontologies/foodservice#Ranges_and_Ovens_Gas | Central | We can fill your Hobart Electric Convection Ovens accessory needs. This Hobart model <em>LEGSET-CST/PT</em> is a Painted Legs With Casters, Set of four, 25-3/4\ designed For Convection Oven. <br /><br />For additional product information, please talk with one of our helpful product consultants at <a href=\"tel:8002159293\">800.215.9293</a>.<br />Detailed information may also be available via the Adobe Acrobat <strong>Specs</strong> button above."
http://equixonline.com/rdf/vendors/central/products/595-126 | http://equixonline.com/rdf/ontologies/foodservice#Ranges_and_Ovens_Gas | Central | Double Stack Full-Size, Deep Depth Electric Convection Oven features: <ul><li>Coved corners for better heat transfer and easy cleaning</li><li>Stainless steel front, sides, top and legs; porcelain-enameled interior</li><li>+150F to +500F temperature range</li><br /><strong>Control Choices:</strong><br /><li>450 Series Digital Control with 99 hour timer, auto cool down, auto set back, safety door system and cook 'n' hold features</li><li>200 Series Solid State \Manual\" Controls with 60 minutes electromechanical timer</li></ul><br />Includes six oven racks and thirteen rack positions per oven. Interior light. Dependent 60/40 doors with double-pane windows. 29\"Wx24\"H oven interior. 38\"Wx28\"Dx701/2\"H. 1070 lbs. <em>120V connection required for fan.</em> Please specify 208V or 240V, single phase or three phase. 10,400 watts per oven. <ul><li>One 3/4 HP fan with three modes (low, high and pulse) on digital units and two modes (high and low) on manual units</li><li>6' cord and plug included</li></ul><br /><em><strong>Single stack oven shown in photo. Casters sold separately.</em>"
http://equixonline.com/rdf/vendors/central/products/700-185 | http://equixonline.com/rdf/ontologies/foodservice#Ranges_and_Ovens_Gas | Central | 5 oz. Bowl is footed for extra stability during serving. Great for using with Meal Delivery System by Cambro.
http://equixonline.com/rdf/vendors/central/products/515-552-208V-CST | http://equixonline.com/rdf/ontologies/foodservice#Ranges_and_Ovens_Gas | Central | Single Stack, Standard Depth Electric Convection Oven's unique heat recovery system recirculates heated air while saving energy and reducing operating costs. 50/50 independent stainless steel doors with double pane windows open a full 180&deg; for easy access. Interior light. Oven cool switch for rapid cool down. Available in 208V or 240V, single or three phase. 29\Wx20\"H oven interior. 12,500 watts. 253/4\"H Black painted legs. 40\"Wx411/2\"Dx563/4\"H overall.<br /><ul><li><strong>Free start up by Hobart Sales & Service</strong></li><li>Stainless steel front, sides and top; porcelain enamel on steel oven interior</li><li>+150F to +500F temperature range (solid state control)</li><li>60 minute manual timer </li><li>One two-speed 1/2 HP fan</li><li>11 rack positions per oven</li><li>Includes five oven racks per oven</li></ul><br/><em>Double Stack Oven <strong>#515-551</strong> shown in picture.</em><br /><br /><strong>The Central Edge:</strong>: $226 added value at no additional cost and is comprised of the following items:<ul><li>(1) #515-256 Rack Hanger</li><li>(1) #515-257 Standard Oven Rack</li><li>(2) #535-201 Extra Heavy Duty Sheet Pans</li><li>(1) #041-007 Thermometer/Timer Dual Sensing Probe</li></ul><br /><strong>Other Great Features:</strong><ul><li>Provides versatile performance and superior reliability at a cost normally associated with competitors' economy models</li><li>Easy to use, independent doors allow for simultaneous opening or single door opening for inspection, utilizing fewer mechanical parts for lower cost of ownership</li><li>Superior baking results, plenty of recovery power at 650&deg;F and rethermalization without excessive drying of product--all while using significantly less energy than competitors</li></ul>"
http://equixonline.com/rdf/vendors/central/products/665-376 | http://equixonline.com/rdf/ontologies/foodservice#Ranges_and_Ovens_Gas | Central | ChefSeries Single Stack Electric Oven with heavy duty dependent doors that open a full 180&deg;. Double pane, tempered glass windows. Interior light. Features one shot and one pulse steam injection. 29\Wx20-3/4\"Dx26-3/4\"H interior per oven. 407/16\"Wx40\"Dx63\"H, including 27\" stainless steel legs. Can also be used directly on countertop with legs removed or on optional stand, sold separately. Available in 208/240V, single or three phase or 480V, three phase only. Other features include: <br />&#8226; All stainless steel construction with porcelainized steel cooking compartment <br/>&#8226; +150&deg;F to +525&deg;F temperature range <br />&#8226; <b>1/4HP</b>, two speed fan <br />&#8226; 12 rack positions per oven <br/>&#8226; Includes six wire racks per oven <br />&#8226; 6&rsquo; cord and plug included <br /><br /><b>EnviroZone:</b> Computerized, fully programmable (up to 99 products), one-touch controls. Features time, temperature and heat loss compensation, programmable cook &lsquo;n&rsquo; hold and variable-rate pulse fan. Computer controlled timer is programmed to correspond with each menu item, selected from icon driven control."
http://equixonline.com/rdf/vendors/central/products/210-076 | http://equixonline.com/rdf/ontologies/foodservice#Ranges_and_Ovens_Gas | Central | 30\H S/S Legs, Casters and Shelf for Single Stack Convection Oven <strong>#210-069</strong>. Stainless steel legs and shelf makes cleaning even easier and provides additional storage. Casters allow for easy movement."
http://equixonline.com/rdf/vendors/central/products/609-001-208 | http://equixonline.com/rdf/ontologies/foodservice#Ranges_and_Ovens_Gas | Central | From one to nine chickens can be individually loaded, cooked and unloaded in this compact, versatile countertop oven. Tempered glass sides and front as well as dual glass top panels provide for full visibility from three sides and maximum merchandising. Stainless steel interior and finish.<br /> <strong>Other features include:</strong><ul><li>Uses nine motors to drive separate spits, assuring maximum cooking capability</li><li>Spits can stand on their own when loaded with productÂ‰Ã›Ã’great for displaying chickens after cooking Â‰Ã›Ã’ and are designed for easy unloading with a standard barbeque fork or tongs</li><li>Heated air inside oven is circulated by dual convection fans for even and efficient cooking</li><li>Cooks up to 500&deg;F</li><li>Fully insulated</li><li>After cooking, oven temperature can be adjusted to hold product at the perfect serving temperature Â‰Ã›Ã’no need to transfer the product to a warmer</li><li>Easy to clean with removable front, side and top panels</li><li>Removable rear panel allows easy access to all working parts</li><li>24\Wx25-1/2\"Dx35-1/2\"H (includes 4\" adjustable legs)</li><li>208V or 240V. Single phase.</li></ul>"
http://equixonline.com/rdf/vendors/central/products/492-119 | http://equixonline.com/rdf/ontologies/foodservice#Ranges_and_Ovens_Gas | Central | We can fill your Hobart Commercial Rotisserie Ovens accessory needs. This Hobart model <em>BASKETW-HR7</em> is a Basket, Wing, Single Basket designed For Rotisserie Oven. <br /><br />For additional product information, please talk with one of our helpful product consultants at <a href=\tel:8002159293\">800.215.9293</a>.<br />Detailed information may also be available via the Adobe Acrobat <strong>Specs</strong> button above."
http://equixonline.com/rdf/vendors/central/products/492-128-208V | http://equixonline.com/rdf/ontologies/foodservice#Ranges_and_Ovens_Gas | Central | The Hobart KA7EM Series is a great choice for your Commercial Rotisserie Ovens needs.<br /><br />For additional product information, please talk with one of our helpful product consultants at <a href=\tel:8002159293\">800.215.9293</a>.<br />Detailed information may also be available via the Adobe Acrobat <strong>Specs</strong> button above."
http://equixonline.com/rdf/vendors/central/products/492-127-208V | http://equixonline.com/rdf/ontologies/foodservice#Ranges_and_Ovens_Gas | Central | The Hobart KA7EM Series is a great choice for your Commercial Rotisserie Ovens needs.<br /><br />For additional product information, please talk with one of our helpful product consultants at <a href=\tel:8002159293\">800.215.9293</a>.<br />Detailed information may also be available via the Adobe Acrobat <strong>Specs</strong> button above."
http://equixonline.com/rdf/vendors/central/products/492-120 | http://equixonline.com/rdf/ontologies/foodservice#Ranges_and_Ovens_Gas | Central | We can fill your Hobart Commercial Rotisserie Ovens accessory needs. This Hobart model <em>BASKET W-7INSET</em> is a Baskets, Wing, Set of 7 designed For Rotisserie Oven. <br /><br />For additional product information, please talk with one of our helpful product consultants at <a href=\tel:8002159293\">800.215.9293</a>.<br />Detailed information may also be available via the Adobe Acrobat <strong>Specs</strong> button above."
http://equixonline.com/rdf/vendors/central/products/500-006 | http://equixonline.com/rdf/ontologies/foodservice#Ranges_and_Ovens_Gas | Central | Single Stack Cook & Hold Oven's EcoSmart&reg; Halo Heat design provides a controlled, uniform heat source for consistent results, reduced labor costs, increased holding life, decreased product shrinkage and low energy consumption. Also decreases emission of grease-laden air, eliminating the need for exhaust hood or outside venting. Solid doors have magnetic latches. Control panel includes one cooking and one holding indicator light. <em>Cord and plug not included.</em> 221/2\Wx315/8\"Dx403/16\"H. 200 lbs."
http://equixonline.com/rdf/vendors/central/products/492-121 | http://equixonline.com/rdf/ontologies/foodservice#Ranges_and_Ovens_Gas | Central | We can fill your Hobart Commercial Rotisserie Ovens accessory needs. This Hobart model <em>4POSRCK-HR7</em> is a Chicken Rack, Four Position, Single designed For Rotisserie Oven. <br /><br />For additional product information, please talk with one of our helpful product consultants at <a href=\tel:8002159293\">800.215.9293</a>.<br />Detailed information may also be available via the Adobe Acrobat <strong>Specs</strong> button above."
http://equixonline.com/rdf/vendors/central/products/500-007 | http://equixonline.com/rdf/ontologies/foodservice#Ranges_and_Ovens_Gas | Central | Double Stack Cook & Hold Oven's EcoSmart&trade; Halo Heat design provides a controlled, uniform heat source for consistent results, reduced labor costs, increased holding life, decreased product shrinkage and low energy consumption. Also decreases emission of grease-laden air, eliminating the need for exhaust hood or outside venting. Solid doors have magnetic latches. Control panel includes one cooking and one holding indicator light. <em>Cord and plug not included.</em> 221/2\Wx315/8\"Dx755/8\"H. 346 lbs."
http://equixonline.com/rdf/vendors/central/products/492-106-208V | http://equixonline.com/rdf/ontologies/foodservice#Ranges_and_Ovens_Gas | Central | The Hobart KA7E Series is a great choice for your Commercial Rotisserie Ovens needs.<br /><br />For additional product information, please talk with one of our helpful product consultants at <a href=\tel:8002159293\">800.215.9293</a>.<br />Detailed information may also be available via the Adobe Acrobat <strong>Specs</strong> button above."
http://equixonline.com/rdf/vendors/central/products/492-122 | http://equixonline.com/rdf/ontologies/foodservice#Ranges_and_Ovens_Gas | Central | We can fill your Hobart Commercial Rotisserie Ovens accessory needs. This Hobart model <em>4POSRCK-7INSET</em> is a Chicken Rack, Four Position, Set of 7 designed For Rotisserie Oven. <br /><br />For additional product information, please talk with one of our helpful product consultants at <a href=\tel:8002159293\">800.215.9293</a>.<br />Detailed information may also be available via the Adobe Acrobat <strong>Specs</strong> button above."
http://equixonline.com/rdf/vendors/central/products/500-008 | http://equixonline.com/rdf/ontologies/foodservice#Ranges_and_Ovens_Gas | Central | Reversible Square laminate table top is 24\Wx24\"D. 16 lbs. <ul><li>1\" thick</li><li>Black Vinyl Edge</li><li>Tops have two finished sidesÂ‰Ã›Ã“choose the side with the finish that best complements your dÃŒÂ©cor. 16 lbs. <em>Once table top is mounted to base, top cannot be reversed to other side.</em></li></ul><br /><br /><strong>QUICK SHIP!<br /></strong>Tops ship in 7 working days! (<em>Quantities may be limited on Quick Ship offer. Please ask for details.</em>)"
http://equixonline.com/rdf/vendors/central/products/492-123 | http://equixonline.com/rdf/ontologies/foodservice#Ranges_and_Ovens_Gas | Central | We can fill your Hobart Commercial Rotisserie Ovens accessory needs. This Hobart model <em>5POSRCK-HR7</em> is a Chicken Rack, Five Position, Single designed For Rotisserie Oven. <br /><br />For additional product information, please talk with one of our helpful product consultants at <a href=\tel:8002159293\">800.215.9293</a>.<br />Detailed information may also be available via the Adobe Acrobat <strong>Specs</strong> button above."
http://equixonline.com/rdf/vendors/central/products/913-739 | http://equixonline.com/rdf/ontologies/foodservice#Ranges_and_Ovens_Gas | Central | Rotisserie oven has a glass front and rear for maximum presentation to customers. Full-size removable drip tray for easy cleaning. Interior light. Holds 8 Birds. 30\Wx21\"Dx24\"H overall. 240V. 2700 watts. 102 lbs. <ul><li>All stainless steel interior and exterior</li><li>Cooks up to 350&deg;F (manual controls)</li><li>Includes chrome-plated wire baskets for complete roasting flexibility (chickens, ribs, veggies and more)</li><li>Includes cord/plug set</li></ul>"
http://equixonline.com/rdf/vendors/central/products/492-124 | http://equixonline.com/rdf/ontologies/foodservice#Ranges_and_Ovens_Gas | Central | We can fill your Hobart Commercial Rotisserie Ovens accessory needs. This Hobart model <em>5POSRCK-7INSET</em> is a Chicken Rack, Five Position, Set of 7 designed For Rotisserie Oven. <br /><br />For additional product information, please talk with one of our helpful product consultants at <a href=\tel:8002159293\">800.215.9293</a>.<br />Detailed information may also be available via the Adobe Acrobat <strong>Specs</strong> button above."
http://equixonline.com/rdf/vendors/central/products/492-128-240V | http://equixonline.com/rdf/ontologies/foodservice#Ranges_and_Ovens_Gas | Central | The Hobart KA7EM Series is a great choice for your Commercial Rotisserie Ovens needs.<br /><br />For additional product information, please talk with one of our helpful product consultants at <a href=\tel:8002159293\">800.215.9293</a>.<br />Detailed information may also be available via the Adobe Acrobat <strong>Specs</strong> button above."
http://equixonline.com/rdf/vendors/central/products/344-019-1 | http://equixonline.com/rdf/ontologies/foodservice#Ranges_and_Ovens_Gas | Central | Full-size bun basket. Must be used if the unit will be filled with buns only. 8 lbs.
http://equixonline.com/rdf/vendors/central/products/515-576 | http://equixonline.com/rdf/ontologies/foodservice#Ranges_and_Ovens_Gas | Central | Single Stack Cook and Hold Oven uses gently recirculated heat (low speed fan) that moves uniformly and consistently around food, resulting in naturally browned and flavorful meats, moist and appetizing seafood and colorful and nutritious vegetables. Low heat allows for roasting and rethermalizing without oven hoods in most areas. Engineered corner post for maximum durability. Cooks by time then automatically converts to holding temperature. Doors are field reversible with pre-drilled holes. Door features magnetic door latch and heavy duty hinges that secure into an integrated steel frame to prevent sagging. Includes 5\ heavy duty casters, two with brakes. 251/2\"Wx33\"Dx421/2\"H. Cord and plug included. 170 lbs. <ul><li>All stainless steel construction, fully insulated with 2\" of insulation in top and 1\" in sides, back and bottom</li><li>Cooks at 100&deg;F to 250&deg;F; holds at +100&deg;F to +190&deg;F</li><li>On/Off switch and knobs to set cooking time, cooking temperature and holding temperature</li><li>Each compartment holds (8) 18\"x26\" sheet pans or (16) 12\"x20\" steam table pans on 3\" centers</li><li>Includes three wire shelves per compartment, with eight cooking positions on 3\" centers</li><li>Dual voltage 208/240V, 3000, single phase</li></ul><br /><strong>Other Great Features:</strong><ul><li>Gentle air movement produces natural browning and consistent oven temperatures</li><li>Slow roasting produces more finished product to sell</li><li>Easy to use knob controls</li><li>250&deg;F thermostat allows roasting and rethermalization without oven hoods in most areas</li></ul>"
http://equixonline.com/rdf/vendors/central/products/344-012 | http://equixonline.com/rdf/ontologies/foodservice#Ranges_and_Ovens_Gas | Central | Gas Radiant Charbroiler produces up to +150&deg;F more heat than standard charbroilers by means of a unique radiant and baffle design. Infrared rays are combined with superheated air to offer energy efficiency increases of up to 25% over the standard radiant broiler. Features flare control cast iron grates, stainless steel radiants and baffles, heavy cast iron burners, and removable fire box. Side and rear splashes are easily removed for cleaning. Grates may be used individually in raised or lowered position. Full width drip pan and grease trough. Stainless steel top, sides, splash and front panel are standard. Height to cooking surface is 14\. 353/4\"Wx23\"Dx20\"H. 6 burners. 66,000 BTU. Available with LP or Natural gas. 236 lbs. <br /><br /> <a href=\"http://www.centralrestaurant.com/bg-griddles.html\">Click here</a> for more information on griddles and charbroilers."
http://equixonline.com/rdf/vendors/central/products/492-127-240V | http://equixonline.com/rdf/ontologies/foodservice#Ranges_and_Ovens_Gas | Central | The Hobart KA7EM Series is a great choice for your Commercial Rotisserie Ovens needs.<br /><br />For additional product information, please talk with one of our helpful product consultants at <a href=\tel:8002159293\">800.215.9293</a>.<br />Detailed information may also be available via the Adobe Acrobat <strong>Specs</strong> button above."
http://equixonline.com/rdf/vendors/central/products/913-740 | http://equixonline.com/rdf/ontologies/foodservice#Ranges_and_Ovens_Gas | Central | Rotisserie oven has a glass front and rear for maximum presentation to customers. Full-size removable drip tray for easy cleaning. Interior light. Holds 15 Birds. 37\Wx22\"Dx27\"H overall. 240V. 5000 watts. 150 lbs. Requires hard wiring.<ul><li>All stainless steel interior and exterior</li><li>Cooks up to 350&deg;F (manual controls)</li><li>Includes chrome-plated wire baskets for complete roasting flexibility (chickens, ribs, veggies and more)</li></ul>"
http://equixonline.com/rdf/vendors/central/products/515-577 | http://equixonline.com/rdf/ontologies/foodservice#Ranges_and_Ovens_Gas | Central | Double Stack Cook and Hold Oven uses gently recirculated heat (low speed fan) that moves uniformly and consistently around food, resulting in naturally browned and flavorful meats, moist and appetizing seafood and colorful and nutritious vegetables. Low heat allows for roasting and rethermalizing without oven hoods in most areas. Engineered corner post for maximum durability. Cooks by time then automatically converts to holding temperature. Doors are field reversible with pre-drilled holes. Door features magnetic door latch and heavy duty hinges that secure into an integrated steel frame to prevent sagging. Includes 5\ heavy duty casters, two with brakes. 251/2\"Wx33\"Dx791/2\"H. Cord and plug included. 340 lbs. <ul><li>All stainless steel construction, fully insulated with 2\" of insulation in top and 1\" in sides, back and bottom</li><li>Cooks at 100&deg;F to 250&deg;F; holds at 100&deg;F to 190&deg;F</li><li>On/Off switch and knobs to set cooking time, cooking temperature and holding temperature</li><li>Each compartment holds (8) 18\"x26\" sheet pans or (16) 12\"x20\" steam table pans on 3\" centers</li><li>Includes three wire shelves per compartment, with eight cooking positions on 3\" centers</li><li>Dual voltage 208/240V, 3000, single phase per oven</li></ul><br /><strong>Other Great Features:</strong><ul><li>Gentle air movement produces natural browning and consistent oven temperatures</li><li>Slow roasting produces more finished product to sell</li><li>Easy to use knob controls</li><li>250&deg;F thermostat allows roasting and rethermalization without oven hoods in most areas</li></ul>"
http://equixonline.com/rdf/vendors/central/products/492-107 | http://equixonline.com/rdf/ontologies/foodservice#Ranges_and_Ovens_Gas | Central | We can fill your Hobart Commercial Rotisserie Ovens accessory needs. This Hobart model <em>STAND-KA7E</em> is a Stand for Rotisserie Oven, With Pull Out Shelf designed For KA7E Ovens. <br /><br />For additional product information, please talk with one of our helpful product consultants at <a href=\tel:8002159293\">800.215.9293</a>.<br />Detailed information may also be available via the Adobe Acrobat <strong>Specs</strong> button above."
http://equixonline.com/rdf/vendors/central/products/344-019-3 | http://equixonline.com/rdf/ontologies/foodservice#Ranges_and_Ovens_Gas | Central | Full-size bun basket. Must be used if the unit will be filled with buns only. 8 lbs.
http://equixonline.com/rdf/vendors/central/products/492-108 | http://equixonline.com/rdf/ontologies/foodservice#Ranges_and_Ovens_Gas | Central | We can fill your Hobart Commercial Rotisserie Ovens accessory needs. This Hobart model <em>STANDO-KA7E</em> is an Open Stand for Rotisserie Oven designed For KA7E Ovens. <br /><br />For additional product information, please talk with one of our helpful product consultants at <a href=\tel:8002159293\">800.215.9293</a>.<br />Detailed information may also be available via the Adobe Acrobat <strong>Specs</strong> button above."
http://equixonline.com/rdf/vendors/central/products/492-106-240V | http://equixonline.com/rdf/ontologies/foodservice#Ranges_and_Ovens_Gas | Central | The Hobart KA7E Series is a great choice for your Commercial Rotisserie Ovens needs.<br /><br />For additional product information, please talk with one of our helpful product consultants at <a href=\tel:8002159293\">800.215.9293</a>.<br />Detailed information may also be available via the Adobe Acrobat <strong>Specs</strong> button above."
http://equixonline.com/rdf/vendors/central/products/492-109 | http://equixonline.com/rdf/ontologies/foodservice#Ranges_and_Ovens_Gas | Central | We can fill your Hobart Commercial Rotisserie Ovens accessory needs. This Hobart model <em>STCKKIT-KA7E</em> is a Stack Kit for Rotisserie Oven designed For (2) KA7E Ovens. <br /><br />For additional product information, please talk with one of our helpful product consultants at <a href=\tel:8002159293\">800.215.9293</a>.<br />Detailed information may also be available via the Adobe Acrobat <strong>Specs</strong> button above."
http://equixonline.com/rdf/vendors/central/products/492-110 | http://equixonline.com/rdf/ontologies/foodservice#Ranges_and_Ovens_Gas | Central | We can fill your Hobart Commercial Rotisserie Ovens accessory needs. This Hobart model <em>STCKKIT-KA7HEC</em> is a Stack Kit for Rotisserie Oven designed For KA7E and HEC Ovens. <br /><br />For additional product information, please talk with one of our helpful product consultants at <a href=\tel:8002159293\">800.215.9293</a>.<br />Detailed information may also be available via the Adobe Acrobat <strong>Specs</strong> button above."
http://equixonline.com/rdf/vendors/central/products/515-474 | http://equixonline.com/rdf/ontologies/foodservice#Ranges_and_Ovens_Gas | Central | Low Temperature Electric Cook and Hold Oven, single deck with 5\ casters. (5) 18\"x26\" pan capacity. 2530 Watts. 26\"Wx38\"Dx351/4\"H. 241 lbs."
http://equixonline.com/rdf/vendors/central/products/492-126-208V | http://equixonline.com/rdf/ontologies/foodservice#Ranges_and_Ovens_Gas | Central | The Hobart KA7EM Series is a great choice for your Commercial Rotisserie Ovens needs.<br /><br />For additional product information, please talk with one of our helpful product consultants at <a href=\tel:8002159293\">800.215.9293</a>.<br />Detailed information may also be available via the Adobe Acrobat <strong>Specs</strong> button above."
http://equixonline.com/rdf/vendors/central/products/492-111 | http://equixonline.com/rdf/ontologies/foodservice#Ranges_and_Ovens_Gas | Central | We can fill your Hobart Commercial Rotisserie Ovens accessory needs. This Hobart model <em>4INLEGS-ROTIS</em> is a 4\ Legs, Set of Four designed For Rotisserie Oven. <br /><br />For additional product information, please talk with one of our helpful product consultants at <a href=\"tel:8002159293\">800.215.9293</a>.<br />Detailed information may also be available via the Adobe Acrobat <strong>Specs</strong> button above."
http://equixonline.com/rdf/vendors/central/products/515-475 | http://equixonline.com/rdf/ontologies/foodservice#Ranges_and_Ovens_Gas | Central | Low Temperature Electric Cook and Hold Oven, single deck with 5\ casters. (8) 18\"x26\" pan capacity. 5060 Watts. 26\"Wx38\"Dx441/2\"H. 334 lbs."
http://equixonline.com/rdf/vendors/central/products/492-125-208V | http://equixonline.com/rdf/ontologies/foodservice#Ranges_and_Ovens_Gas | Central | The Hobart KA7EM Series is a great choice for your Commercial Rotisserie Ovens needs.<br /><br />For additional product information, please talk with one of our helpful product consultants at <a href=\tel:8002159293\">800.215.9293</a>.<br />Detailed information may also be available via the Adobe Acrobat <strong>Specs</strong> button above."
http://equixonline.com/rdf/vendors/central/products/492-112 | http://equixonline.com/rdf/ontologies/foodservice#Ranges_and_Ovens_Gas | Central | We can fill your Hobart Commercial Rotisserie Ovens accessory needs. This Hobart model <em>GRSVESL-PLASML</em> is a Grease Disposal Vessel, Plastic, 2-1/2 Gallon designed For Rotisserie Oven. <br /><br />For additional product information, please talk with one of our helpful product consultants at <a href=\tel:8002159293\">800.215.9293</a>.<br />Detailed information may also be available via the Adobe Acrobat <strong>Specs</strong> button above."
http://equixonline.com/rdf/vendors/central/products/344-018-1 | http://equixonline.com/rdf/ontologies/foodservice#Ranges_and_Ovens_Gas | Central | Carpet mat is Polypropylene with a rubber reinforced face that minimizes crushing and maximizes performance life. Mat and color-matched fabric border are solution-dyed to reduce fading. Rubber back minimizes movement. Choice of flat backing for smooth surfaces (tiles or wood) or a gripper back for rough surfaces (carpet or concrete). Absorbs moisture while scraping soil and debris from shoes. Half-oval shape is perfect for placement just about anywhereÂ‰Ã›_inside a door, in front of a desk or check-in station, etc. 3/8\ thick overall. 343/4\"Wx215/8\"D. 6 lbs. <strong><em>~Made in the USA~</em></strong><br /><br />*This item is environmentally friendly because its rubber backing contains 15-20% recycled tire content."
http://equixonline.com/rdf/vendors/central/products/492-105-208V | http://equixonline.com/rdf/ontologies/foodservice#Ranges_and_Ovens_Gas | Central | The Hobart KA7E-1 is a great choice for your Commercial Rotisserie Ovens needs.<br /><br />For additional product information, please talk with one of our helpful product consultants at <a href=\tel:8002159293\">800.215.9293</a>.<br />Detailed information may also be available via the Adobe Acrobat <strong>Specs</strong> button above."
http://equixonline.com/rdf/vendors/central/products/515-476 | http://equixonline.com/rdf/ontologies/foodservice#Ranges_and_Ovens_Gas | Central | Low Temperature Electric Cook and Hold Oven, double deck with 5\ casters. (16) 18\"x26\" pan capacity. 7590 Watts. 26\"Wx38\"Dx721/2\"H. 434 lbs."
http://equixonline.com/rdf/vendors/central/products/492-113 | http://equixonline.com/rdf/ontologies/foodservice#Ranges_and_Ovens_Gas | Central | We can fill your Hobart Commercial Rotisserie Ovens accessory needs. This Hobart model <em>GRSVESL-PLABIG</em> is a Grease Disposal Vessel, Plastic, 5 Gallon designed For Rotisserie Oven. <br /><br />For additional product information, please talk with one of our helpful product consultants at <a href=\tel:8002159293\">800.215.9293</a>.<br />Detailed information may also be available via the Adobe Acrobat <strong>Specs</strong> button above."
http://equixonline.com/rdf/vendors/central/products/515-477 | http://equixonline.com/rdf/ontologies/foodservice#Ranges_and_Ovens_Gas | Central | Low Temperature Electric Cook and Hold Oven, double deck with 5\ casters. (16) 18\"x26\" pan capacity. 5060 Watts. 26\"Wx38\"Dx821/2\"H. 670 lbs."
http://equixonline.com/rdf/vendors/central/products/492-114 | http://equixonline.com/rdf/ontologies/foodservice#Ranges_and_Ovens_Gas | Central | We can fill your Hobart Commercial Rotisserie Ovens accessory needs. This Hobart model <em>ROLLSPT-7X2HR7</em> is a Roll-In Roll-Out Spit Stand With Casters designed For Rotisserie Oven. <br /><br />For additional product information, please talk with one of our helpful product consultants at <a href=\tel:8002159293\">800.215.9293</a>.<br />Detailed information may also be available via the Adobe Acrobat <strong>Specs</strong> button above."
http://equixonline.com/rdf/vendors/central/products/344-018-3 | http://equixonline.com/rdf/ontologies/foodservice#Ranges_and_Ovens_Gas | Central | Carpet mat is Polypropylene with a rubber reinforced face that minimizes crushing and maximizes performance life. Mat and color-matched fabric border are solution-dyed to reduce fading. Rubber back minimizes movement. Choice of flat backing for smooth surfaces (tiles or wood) or a gripper back for rough surfaces (carpet or concrete). Absorbs moisture while scraping soil and debris from shoes. Half-oval shape is perfect for placement just about anywhereÂ‰Ã›_inside a door, in front of a desk or check-in station, etc. 3/8\ thick overall. 343/4\"Wx215/8\"D. 6 lbs. <strong><em>~Made in the USA~</em></strong><br /><br />*This item is environmentally friendly because its rubber backing contains 15-20% recycled tire content."
http://equixonline.com/rdf/vendors/central/products/344-002 | http://equixonline.com/rdf/ontologies/foodservice#Ranges_and_Ovens_Gas | Central | Gas Lava Rock Charbroiler with stainless steel sides and backsplash. Cast iron grates. Heats to full broiling in less than 10 minutes. 52\Wx231/8\"Dx121/2\"H. 5 burners. 150,000 BTU. Available with LP or Natural gas. 362 lbs.<br /><br /> <a href=\"http://www.centralrestaurant.com/bg-griddles.html\">Click here</a> for more information on griddles and charbroilers."
http://equixonline.com/rdf/vendors/central/products/492-115 | http://equixonline.com/rdf/ontologies/foodservice#Ranges_and_Ovens_Gas | Central | We can fill your Hobart Commercial Rotisserie Ovens accessory needs. This Hobart model <em>PROBEJ-PLUGIN</em> is a Connected Plug-In Meat Probe and Holder designed For HR7E and HR5E. <br /><br />For additional product information, please talk with one of our helpful product consultants at <a href=\tel:8002159293\">800.215.9293</a>.<br />Detailed information may also be available via the Adobe Acrobat <strong>Specs</strong> button above."
http://equixonline.com/rdf/vendors/central/products/492-126-240V | http://equixonline.com/rdf/ontologies/foodservice#Ranges_and_Ovens_Gas | Central | The Hobart KA7EM Series is a great choice for your Commercial Rotisserie Ovens needs.<br /><br />For additional product information, please talk with one of our helpful product consultants at <a href=\tel:8002159293\">800.215.9293</a>.<br />Detailed information may also be available via the Adobe Acrobat <strong>Specs</strong> button above."
http://equixonline.com/rdf/vendors/central/products/820-021 | http://equixonline.com/rdf/ontologies/foodservice#Ranges_and_Ovens_Gas | Central | Oven features coved corners and antimicrobial handles. No hoods or vents required in most areas. Field reversible door for placement needs. 5Â‰Ã›Â casters, two with brakes. Each oven interior is 183/16\Wx27\"Dx263/4\"H. Overall dimensions are 225/8\"Wx311/2\"Dx42\"H. 3000 Watts. 215 lbs. <ul><li>Fully insulated, all stainless steel construction</li><li>Cooks and holds at +140&deg;F to +325&deg;F</li><li>208V¦240VV. Factory installed cord and plug included.</li><li>Has three heated inner walls holds 120 lbs of food, (8) 18x26 pans on 3\" centers. and includes (3) chrome-plated wire grids</li></ul>"
http://equixonline.com/rdf/vendors/central/products/492-116 | http://equixonline.com/rdf/ontologies/foodservice#Ranges_and_Ovens_Gas | Central | We can fill your Hobart Commercial Rotisserie Ovens accessory needs. This Hobart model <em>VSPIT-7SET</em> is a Set of 7 V Spits, designed For Rotisserie Oven. <br /><br />For additional product information, please talk with one of our helpful product consultants at <a href=\tel:8002159293\">800.215.9293</a>.<br />Detailed information may also be available via the Adobe Acrobat <strong>Specs</strong> button above."
http://equixonline.com/rdf/vendors/central/products/492-125-240V | http://equixonline.com/rdf/ontologies/foodservice#Ranges_and_Ovens_Gas | Central | The Hobart KA7EM Series is a great choice for your Commercial Rotisserie Ovens needs.<br /><br />For additional product information, please talk with one of our helpful product consultants at <a href=\tel:8002159293\">800.215.9293</a>.<br />Detailed information may also be available via the Adobe Acrobat <strong>Specs</strong> button above."
http://equixonline.com/rdf/vendors/central/products/820-022 | http://equixonline.com/rdf/ontologies/foodservice#Ranges_and_Ovens_Gas | Central | Oven features coved corners and antimicrobial handles. No hoods or vents required in most areas. Field reversible door for placement needs. 5Â‰Ã›Â casters, two with brakes. Each oven interior is 183/16\Wx27\"Dx263/4\"H. Overall dimensions are 225/8\"Wx323/4\"Dx763/4\"H. 6000 Watts. 381 lbs. <ul><li>Fully insulated, all stainless steel construction</li><li>Cooks and holds at +140&deg;F to +325&deg;F</li><li>208V¦240VV. Factory installed cord and plug included.</li><li>Has two oven compartments with independent control, holds 240 lbs. food and (16) 18x26 pans capacity and 6 chrome-plated wire grids</li></ul>"
http://equixonline.com/rdf/vendors/central/products/492-117 | http://equixonline.com/rdf/ontologies/foodservice#Ranges_and_Ovens_Gas | Central | We can fill your Hobart Commercial Rotisserie Ovens accessory needs. This Hobart model <em>SPIT-7SET</em> is a Set of 7 Meat Forks, designed For Rotisserie Oven. <br /><br />For additional product information, please talk with one of our helpful product consultants at <a href=\tel:8002159293\">800.215.9293</a>.<br />Detailed information may also be available via the Adobe Acrobat <strong>Specs</strong> button above."
http://equixonline.com/rdf/vendors/central/products/43K-010 | http://equixonline.com/rdf/ontologies/foodservice#Ranges_and_Ovens_Gas | Central | Single Stack oven. Armor heat cooking technology surrounds items with gentle heat. Slow cook perfectly every time with heated inner walls, no browning agents required. Low heat cooking method eliminates the need for an oven hood in most areas. Heavy duty welded perimeter angle steel frame and door. Power loss memory reset. Includes drip tray for easy cleaning and adding moisture. 120V for increased mobility and convenience. 2000 watts. 253/4\Wx351/2\"Dx411/2\"H. 5\" casters, two with brakes. 286 lbs. <ul><li> All stainless steel construction, fully insulated (2\" throughout)</li><li>Programmable temperature range from +100&deg;F to +325&deg;F</li><li>Automatic preheat cycle</li><li>Programmable cook time that automatically switches to pre-set hold cycle</li><li>Holds 18\"x26\" or 12\"x20\" pans</li><li>Includes 3 universal tray slides per compartment</li></ul>"
http://equixonline.com/rdf/vendors/central/products/492-105-240V | http://equixonline.com/rdf/ontologies/foodservice#Ranges_and_Ovens_Gas | Central | The Hobart KA7E-1 is a great choice for your Commercial Rotisserie Ovens needs.<br /><br />For additional product information, please talk with one of our helpful product consultants at <a href=\tel:8002159293\">800.215.9293</a>.<br />Detailed information may also be available via the Adobe Acrobat <strong>Specs</strong> button above."
http://equixonline.com/rdf/vendors/central/products/492-118 | http://equixonline.com/rdf/ontologies/foodservice#Ranges_and_Ovens_Gas | Central | We can fill your Hobart Commercial Rotisserie Ovens accessory needs. This Hobart model <em>BASKETS-HR7</em> is a Baskets, Set of 7 designed For Rotisserie Oven. <br /><br />For additional product information, please talk with one of our helpful product consultants at <a href=\tel:8002159293\">800.215.9293</a>.<br />Detailed information may also be available via the Adobe Acrobat <strong>Specs</strong> button above."
http://equixonline.com/rdf/vendors/central/products/43K-011 | http://equixonline.com/rdf/ontologies/foodservice#Ranges_and_Ovens_Gas | Central | Double Stack oven. Armor heat cooking technology surrounds items with gentle heat. Slow cook perfectly every time with heated inner walls, no browning agents required. Low heat cooking method eliminates the need for an oven hood in most areas. Heavy duty welded perimeter angle steel frame and door. Power loss memory reset. Includes drip tray for easy cleaning and adding moisture. 120V for increased mobility and convenience. 4000 watts. 253/4\Wx351/2\"Dx763/4\"H. 5\" casters, two with brakes. 572 lbs. <ul><li> All stainless steel construction, fully insulated (2\" throughout)</li><li>Programmable temperature range from +100&deg;F to +325&deg;F</li><li>Automatic preheat cycle</li><li>Programmable cook time that automatically switches to pre-set hold cycle</li><li>Holds 18\"x26\" or 12\"x20\" pans</li><li>Includes 3 universal tray slides per compartment</li></ul><br />Image shows similar model, <strong>#43K-010</strong>."
http://equixonline.com/rdf/vendors/central/products/515-243-STD-IG | http://equixonline.com/rdf/ontologies/foodservice#Ranges_and_Ovens_Gas | Central | Gas range has stainless steel front, sides, 23\H backsplash and plate shelf. Fully welded frame. One pilot for every two burners reduces overall gas consumption. Extra deep pull-out crumb tray. Range is 60\"Wx343/4\"Dx58\"H overall, including 6\"H adjustable legs. Manual or Auto ignition. 890 lbs. <br /><br /><strong>Oven</strong>: (1) Standard, (1) Baker's ovens. 32,000 BTU. 20\"W and fits full-size sheet pans front-to-back. Base interior is 261/2\"D and 14\"H and have a heavy duty +200&deg;F to +500&deg;F thermostat with \"low\" heat setting. Controls mounted in insulated side compartment. Four-position rack guides. Porcelain interior. Regular Oven Base includes (2) racks per oven. Convection Oven Base includes (3) racks per oven. Circulates air evenly with 120V fan to speed the cooking process.<br /><br /><strong>Top Burners</strong>: (6) 30,000 BTU cast iron burners with lift-off heads for easy cleaning; Front burners are 12\"Wx121/2\"D; back burners are 12\"Wx141/2\"D to accommodate large pans and stock pots.<br /><br /><strong>Other Great Features:</strong><ul><li>Utilizes flashtube technology, piloting two burners per pilot resulting in 50% less gas while idle</li><li>Easy to clean two piece, anti-clog cast iron burners</li><li>Provides a wide range of temperature and even \"turn-down\" between simmer and boil</li><li>Has the most repeatable bake in the industry--two oven racks with each oven are standard</li><li>Reinforced riser</li></ul>"
http://equixonline.com/rdf/vendors/central/products/515-278-LP | http://equixonline.com/rdf/ontologies/foodservice#Ranges_and_Ovens_Gas | Central | Gas range has one pilot for every two burners reduces overall gas consumption. Stainless steel front, sides, 23\H backsplash and plate shelf. Fully welded frame. Extra deep, pull-out crumb tray. Range is 48\"Wx343/4\"Dx58\"H overall, including 6\"H adjustable legs. Spark Ignition quickly lights pilot with the push of a button. (1) Baker's oven with 35,000 BTU. Oven Base interior is 261/2\"Wx261/2\"Dx14\"H and has a heavy duty +200&deg;F to +500&deg;F thermostat with \"low\" heat setting. Controls mounted in insulated side compartment. Four-position rack guides. Porcelain interior. Fits full-size sheet pans side-to-side or front-to-back. Regular Oven Base includes (2) racks per oven. (8) 30,000 BTU cast iron burners with lift-off heads for easy cleaning. Front burners are 12\"Wx121/2\"D; back burners are 12\"Wx141/2\"D to accommodate large pans and stock pots. 730 lbs.<br /><br /><strong>Image shown is of model #515-201</strong><br /><br /><strong>Other Great Features:</strong><br /><ul><li>Utilizes flashtube technology, piloting two burners per pilot resulting in 50% less gas when idle. Also provides a \"splash proof\" pilot.</li><li>Easy to clean two piece, anti-clog cast iron burners</li><li>Due to the unique way that heat enters the oven cavity, the Endurance Range has the most repeatable bake in the industry</li><li>Reinforced riser is standard</li></ul>"
http://equixonline.com/rdf/vendors/central/products/515-502-LP | http://equixonline.com/rdf/ontologies/foodservice#Ranges_and_Ovens_Gas | Central | 48\W Medium Duty Endurance Gas Range with 24\" Thermostatic griddle and (4) 30,000 BTU burners. Convection oven. 1\" rear gas connection. 48\"Wx343/4\"Dx58\"H. 780 lbs."
http://equixonline.com/rdf/vendors/central/products/595-215 | http://equixonline.com/rdf/ontologies/foodservice#Ranges_and_Ovens_Gas | Central | Gas range has a large, 27\D work top surface for greater productivity. Stainless steel sides, front, backsplash and plate shelf. Split crumb trays guard against spills all the way to the back of the range and can be washed in the dishwasher. 60\"Wx341/2\"Dx57\"H overall, including 6\" adjustable legs. 756 lbs. <br /><br />(2) Standard ovens have a +250&deg;F to +500&deg;F thermostat. 261/4\"Wx26\"Dx13\"H. Bottom, sides and door interior are porcelainized. Oven door holds up to slamming and can hold up to 400 lbs. without bending. Bakery Depth fits full-size sheet pans front to back, or side to side. Three position removable rack guide. One rack per oven included. LP Gas: 32,000 BTU. Natural Gas: 38,000 BTU. Cast iron. <br /><br />(10) top burners. LP Gas: 26,000 BTU. Natural Gas: 38,000 BTU. Removable cast iron grates."
http://equixonline.com/rdf/vendors/central/products/692-031 | http://equixonline.com/rdf/ontologies/foodservice#Ranges_and_Ovens_Gas | Central | Chrome plated oven rack oven fits all space saver Southbend ovens, including Platinum series.
http://equixonline.com/rdf/vendors/central/products/595-195-LP | http://equixonline.com/rdf/ontologies/foodservice#Ranges_and_Ovens_Gas | Central | Commercial Gas Range. (4) open burners. LP Gas: 28,000 BTU. Natural Gas: 30,000 BTU. (1) Standard oven. One piece cast iron top grates. Stainless steel front and sides and front rail with position adjustable bar. LP Gas: 35,000 BTU. Natural Gas: 40,000 BTU. Oven chrome plated rack. Fully insulated oven interior. 150&deg;F to 500&deg;F temperature range. 36\Wx377/8\"Dx421/8\"H overall, including 6\" adjustable legs. 556 lbs."
http://equixonline.com/rdf/vendors/central/products/515-278-NAT | http://equixonline.com/rdf/ontologies/foodservice#Ranges_and_Ovens_Gas | Central | Gas range has one pilot for every two burners reduces overall gas consumption. Stainless steel front, sides, 23\H backsplash and plate shelf. Fully welded frame. Extra deep, pull-out crumb tray. Range is 48\"Wx343/4\"Dx58\"H overall, including 6\"H adjustable legs. Spark Ignition quickly lights pilot with the push of a button. (1) Baker's oven with 35,000 BTU. Oven Base interior is 261/2\"Wx261/2\"Dx14\"H and has a heavy duty +200&deg;F to +500&deg;F thermostat with \"low\" heat setting. Controls mounted in insulated side compartment. Four-position rack guides. Porcelain interior. Fits full-size sheet pans side-to-side or front-to-back. Regular Oven Base includes (2) racks per oven. (8) 30,000 BTU cast iron burners with lift-off heads for easy cleaning. Front burners are 12\"Wx121/2\"D; back burners are 12\"Wx141/2\"D to accommodate large pans and stock pots. 730 lbs.<br /><br /><strong>Image shown is of model #515-201</strong><br /><br /><strong>Other Great Features:</strong><br /><ul><li>Utilizes flashtube technology, piloting two burners per pilot resulting in 50% less gas when idle. Also provides a \"splash proof\" pilot.</li><li>Easy to clean two piece, anti-clog cast iron burners</li><li>Due to the unique way that heat enters the oven cavity, the Endurance Range has the most repeatable bake in the industry</li><li>Reinforced riser is standard</li></ul>"
http://equixonline.com/rdf/vendors/central/products/692-004-LP | http://equixonline.com/rdf/ontologies/foodservice#Ranges_and_Ovens_Gas | Central | Gas range has a stainless steel front, sides and high shelf. Chrome oven handle and metal knobs. Full-size sheet pans fit front to back or side to side in standard oven. 36\Wx34\"Dx591/2\"H overall, including 6\" stainless steel adjustable legs. 535 lbs. <br /><br />(1) Standard oven. LP Gas: 24,000 BTU. Natural Gas: 28,000 BTU. +175&deg;F to +550&deg;F thermostat. Full porcelain enameled interior. Two position nonremovable rack guides. One rack per oven included. 26\"Wx261/2\"Dx14\"H interior. <br /><br />(6) burners. LP Gas: 24,000 BTU. Natural Gas: 28,000 BTU. Removable 12\"Wx12\"D cast iron grates with non-clog burners. Removable one piece drip tray."
http://equixonline.com/rdf/vendors/central/products/515-441-NAT | http://equixonline.com/rdf/ontologies/foodservice#Ranges_and_Ovens_Gas | Central | 18\W Heavy Duty Stock Pot Range has one section with 110,000 BTU. 3/4\" gas connection. 18\"Wx241/2\"Dx24\"H. 145 lbs."
http://equixonline.com/rdf/vendors/central/products/515-249-STD | http://equixonline.com/rdf/ontologies/foodservice#Ranges_and_Ovens_Gas | Central | Gas range has stainless steel front, sides, 23\H backsplash and plate shelf. Fully welded frame. One pilot for every two burners reduces overall gas consumption. Extra deep pull-out crumb tray. 72\"Wx343/4\"Dx58\"H overall, including 6\"H adjustable legs. 1000 lbs. Manual or Auto ignition.<br /><br /><strong>Oven</strong>: (2) Baker's ovens. 32,000 BTU. 20\"W and fits full-size sheet pans front-to-back. Base interior is 261/2\"D and 14\"H and have a heavy duty +200&deg;F to +500&deg;F thermostat with \"low\" heat setting. Controls mounted in insulated side compartment. Four-position rack guides. Porcelain interior. Regular Oven Base includes (2) racks per oven. Convection Oven Base includes (3) racks per oven. Circulates air evenly with 120V fan to speed the cooking process.<br /><br /><strong>Top Burners</strong>: (12) 30,000 BTU cast iron burners with lift-off heads for easy cleaning; Front burners are 12\"Wx121/2\"D; back burners are 12\"Wx141/2\"D to accommodate large pans and stock pots.<br /><br /><strong>Other Great Features:</strong><ul><li>Utilizes flashtube technology, piloting two burners per pilot resulting in 50% less gas while idle</li><li>Easy to clean two piece, anti-clog cast iron burners</li><li>Provides a wide range of temperature and even \"turn-down\" between simmer and boil</li><li>Has the most repeatable bake in the industry--two oven racks with each oven are standard</li><li>Reinforced riser</li></ul>"
http://equixonline.com/rdf/vendors/central/products/515-506-LP-CONV | http://equixonline.com/rdf/ontologies/foodservice#Ranges_and_Ovens_Gas | Central | 72\W Medium Duty Endurance Gas Range with 24\" Thermostatic griddle and (8) 30,000 BTU burners. (2) Standard ovens. 1\" rear gas connection. 72\"Wx34\"Dx58\"H. 1170 lbs."
http://equixonline.com/rdf/vendors/central/products/515-206-STD | http://equixonline.com/rdf/ontologies/foodservice#Ranges_and_Ovens_Gas | Central | Gas range has one pilot for every two burners reduces overall gas consumption. Stainless steel front, sides, 23\H backsplash and plate shelf. Fully welded frame. Extra deep, pull-out crumb tray. Range is 60\"Wx343/4\"Dx58\"H overall, including 6\"H adjustable legs. Spark Ignition quickly lights pilot with the push of a button. (1) Baker's oven and (1) Standard oven with 35,000 BTU. Baker's oven base interior is 261/2\"Wx261/2\"Dx14\"H and standard oven's base interior is 261/2\"Wx261/2\"Dx14\". Both have a heavy duty +200&deg;F to +500&deg;F thermostat with \"low\" heat setting. Controls mounted in insulated side compartment. Four-position rack guides. Porcelain interior. Fits full-size sheet pans side-to-side or front-to-back. Regular Oven Base includes (2) racks per oven. 24\" thermostatic griddle has 20,000 BTU for every 12\"W. 7/8\" thick. One control set for every 12\"W (thermostatic). Location on the right side only. (6) 30,000 BTU cast iron burners with lift-off heads for easy cleaning. Front burners are 12\"Wx121/2\"D; back burners are 12\"Wx141/2\"D to accommodate large pans and stock pots. 890 lbs.<br /><br /><strong>Other Great Features:</strong><br /><ul><li>Utilizes flashtube technology, piloting two burners per pilot resulting in 50% less gas when idle. Also provides a \"splash proof\" pilot.</li><li>Easy to clean two piece, anti-clog cast iron burners</li><li>Due to the unique way that heat enters the oven cavity, the Endurance Range has the most repeatable bake in the industry</li><li>Reinforced riser is standard</li></ul>"
http://equixonline.com/rdf/vendors/central/products/515-213 | http://equixonline.com/rdf/ontologies/foodservice#Ranges_and_Ovens_Gas | Central | California style chinese range has many great features at no additional cost. Water cooled top and built in slop sink (<em>right or left location</em>). Manual faucet centered between the holes. (<em>Optional automatic faucet available</em>). NSF listed, CSA (formerly AGA) approved. The placement of the holes is fabricated to your specification, please provide drawing. Your choice of Jet burner (90,000 BTU) or three ring burner (110,000 BTU) at same price. Holes are available in 14\ wok size up to 24\" wok size. Larger size holes available at an upcharge. Stainless steel top. LP or Natural gas. 156\"Wx41\"Dx34\"H. 1650 lbs. <br /><br /><em>Accessories and wok bowls are not included.</em>< /br><em>Two burner range is shown.</em>"
http://equixonline.com/rdf/vendors/central/products/515-210-LP-CONV | http://equixonline.com/rdf/ontologies/foodservice#Ranges_and_Ovens_Gas | Central | Gas range has one pilot for every two burners reduces overall gas consumption. Stainless steel front, sides, 23\H backsplash and plate shelf. Fully welded frame. Extra deep, pull-out crumb tray. Range is 72\"Wx343/4\"Dx58\"H overall, including 6\"H adjustable legs. Spark Ignition quickly lights pilot with the push of a button. (2) Baker's ovens with 35,000 BTU. Baker's oven base interior is 261/2\"Wx261/2\"Dx14\"H and has a heavy duty +200&deg;F to +500&deg;F thermostat with \"low\" heat setting. Controls mounted in insulated side compartment. Four-position rack guides. Porcelain interior. Fits full-size sheet pans side-to-side or front-to-back. Regular Oven Base includes (2) racks per oven. (12) 30,000 BTU cast iron burners with lift-off heads for easy cleaning. Front burners are 12\"Wx121/2\"D; back burners are 12\"Wx141/2\"D to accommodate large pans and stock pots. 1060 lbs.<br /><br /><strong>Other Great Features:</strong><br /><ul><li>Utilizes flashtube technology, piloting two burners per pilot resulting in 50% less gas when idle. Also provides a \"splash proof\" pilot.</li><li>Easy to clean two piece, anti-clog cast iron burners</li><li>Due to the unique way that heat enters the oven cavity, the Endurance Range has the most repeatable bake in the industry</li><li>Reinforced riser is standard</li></ul>"
http://equixonline.com/rdf/vendors/central/products/595-216 | http://equixonline.com/rdf/ontologies/foodservice#Ranges_and_Ovens_Gas | Central | Gas range has a large, 27\D work top surface for greater productivity. Stainless steel sides, front, backsplash and plate shelf. Split crumb trays guard against spills all the way to the back of the range and can be washed in the dishwasher. 60\"Wx341/2\"Dx57\"H overall, including 6\" adjustable legs. 855 lbs. <br /><br />(2) Standard ovens have a +250&deg;F to +500&deg;F thermostat. 261/4\"Wx26\"Dx13\"H. Bottom, sides and door interior are porcelainized. Oven door holds up to slamming and can hold up to 400 lbs. without bending. Bakery Depth fits full-size sheet pans front to back, or side to side. Three position removable rack guide. One rack per oven included. LP Gas: 32,000 BTU. Natural Gas: 38,000 BTU. Cast iron. <br /><br />24\" Raised GriddleBroiler has 18,000 BTU/burner. Manual controls. 5/8\" steel surface with spatula size grease trough. Internal grease drawer. Location on right only, optional on left at no charge. Please specify. <br /><br />(6) top burners. LP Gas: 26,000 BTU. Natural Gas: 38,000 BTU. Removable cast iron grates."
http://equixonline.com/rdf/vendors/central/products/692-007-W%2FO%20EQUIPMENT | http://equixonline.com/rdf/ontologies/foodservice#Ranges_and_Ovens_Gas | Central | Chrome plated oven rack oven fits all standard Southbend ovens, including Platinum series.
http://equixonline.com/rdf/vendors/central/products/692-003-NAT | http://equixonline.com/rdf/ontologies/foodservice#Ranges_and_Ovens_Gas | Central | Gas range has a stainless steel front, sides and high shelf. Chrome oven handle and metal knobs. Full-size sheet pans fit front to back or side to side in standard oven. 24\Wx34\"Dx591/2\"H overall, including 6\" stainless steel adjustable legs. 350 lbs.<br /><br />(1) Space Saver oven. LP Gas: 24,000 BTU. Natural Gas: 28,000 BTU. +175&deg;F to +550&deg;F thermostat. Full porcelain enameled interior. Two position nonremovable rack guides. One rack per oven included. 191/2\"Wx261/2\"Dx14\"H interior. <br /><br />(4) burners. LP Gas: 24,000 BTU. Natural Gas: 28,000 BTU. Removable 12\"Wx12\"D cast iron grates with non-clog burners. Removable one piece drip tray."
http://equixonline.com/rdf/vendors/central/products/595-206-LP | http://equixonline.com/rdf/ontologies/foodservice#Ranges_and_Ovens_Gas | Central | Gas Range is large with a 27\D work top surface to accommodate a variety of large skillets, sauce pots or saute pans. Top of the line range features high performance burners that simmer, saute, and boil with ease. Stainless steel front, sides, backsplash and plate shelf. Protected individual burner pilots eliminate spillover outages. Split crumb trays go all the way to the back of the range catching all spillage and can be washed in the dishwasher. The split ergonomic grates and two-piece burners make cleaning easy and safe. 36\"W range, 341/2\"Dx57\"H overall, including 6\" adjustable legs. <em>Full flame failure protection models available.</em><br/><strong>Oven: </strong> LP Gas: 32,000 BTU. Natural Gas: 38,000. +150&deg;F to +500&deg;F thermostat. 26\"Dx13\"H interior is fully porcelainized. Three position removable rack guide. One rack per oven included. Oven door stands up to slamming and can hold as much as 400 lbs. without bending. (1) Standard oven. Fits full-size sheet pans from front to back, or side to side. 38,000 BTU.<br/><strong>Burners:</strong> (6) Starfire-Pro top burners. LP Gas: 26,000. Natural Gas: 33,000 BTU. Removable cast iron grates. 535 lbs."
http://equixonline.com/rdf/vendors/central/products/515-277-LP-CONV | http://equixonline.com/rdf/ontologies/foodservice#Ranges_and_Ovens_Gas | Central | Gas range has one pilot for every two burners to reduce overall gas consumption. Stainless steel front, sides, 23\H backsplash and plate shelf. Fully welded frame. Extra deep, pull-out crumb tray. Range is 36\"Wx343/4\"Dx58\"H overall, including 6\"H adjustable legs. Spark Ignition quickly lights pilot with the push of a button. Baker's oven has 35,000 BTU. Oven Base interior is 261/2\"Wx261/2\"Dx14\"H and has a heavy duty +200&deg;F to +500&deg;F thermostat with \"low\" heat setting. Controls mounted in insulated side compartment. Four-position rack guides. Porcelain interior. Fits full-size sheet pans side-to-side or front-to-back. Oven base includes (2) racks per oven. 36\" Thermostatic griddle has 20,000 BTU for every 12\"W. 7/8\" thick. One control set for every 12\"W (thermostatic). Location on the right side only. Front burners are 12\"Wx121/2\"D; back burners are 12\"Wx141/2\"D to accommodate large pans and stock pots. 660 lbs.<br /><br /><strong>Image shown is of model #515-203</strong><br /><br /><strong>Other Great Features:</strong><br /><ul><li>Utilizes flashtube technology, piloting two burners per pilot resulting in 50% less gas when idle. Also provides a \"splash proof\" pilot.</li><li>Easy to clean two piece, anti-clog cast iron burners</li><li>Due to the unique way that heat enters the oven cavity, the Endurance Range has the most repeatable bake in the industry</li><li>Reinforced riser is standard</li></ul>"
http://equixonline.com/rdf/vendors/central/products/515-210-STD-IG | http://equixonline.com/rdf/ontologies/foodservice#Ranges_and_Ovens_Gas | Central | Gas range has one pilot for every two burners reduces overall gas consumption. Stainless steel front, sides, 23\H backsplash and plate shelf. Fully welded frame. Extra deep, pull-out crumb tray. Range is 72\"Wx343/4\"Dx58\"H overall, including 6\"H adjustable legs. Spark Ignition quickly lights pilot with the push of a button. (2) Baker's ovens with 35,000 BTU. Baker's oven base interior is 261/2\"Wx261/2\"Dx14\"H and has a heavy duty +200&deg;F to +500&deg;F thermostat with \"low\" heat setting. Controls mounted in insulated side compartment. Four-position rack guides. Porcelain interior. Fits full-size sheet pans side-to-side or front-to-back. Regular Oven Base includes (2) racks per oven. (12) 30,000 BTU cast iron burners with lift-off heads for easy cleaning. Front burners are 12\"Wx121/2\"D; back burners are 12\"Wx141/2\"D to accommodate large pans and stock pots. 1060 lbs.<br /><br /><strong>Other Great Features:</strong><br /><ul><li>Utilizes flashtube technology, piloting two burners per pilot resulting in 50% less gas when idle. Also provides a \"splash proof\" pilot.</li><li>Easy to clean two piece, anti-clog cast iron burners</li><li>Due to the unique way that heat enters the oven cavity, the Endurance Range has the most repeatable bake in the industry</li><li>Reinforced riser is standard</li></ul>"
http://equixonline.com/rdf/vendors/central/products/692-082-NAT | http://equixonline.com/rdf/ontologies/foodservice#Ranges_and_Ovens_Gas | Central | Gas Range includes your choice of FREE casters or a FREE second oven rack. Full-size sheet pan fit front to back or side to side. Thermostatic controls for snap-action temperature control. Natural or LP gas. 48\Wx34\"Dx591/2\"H overall, including 6\" stainless steel legs. 735 lbs.<br /><br /><strong>Oven:</strong> 2 Space Saver ovens. LP gas: 24,000 BTU. Natural gas: 33,000 BTU. +250&deg;F to 500&deg;F thermostat. Enameled porcelain interior. Two position, nonremovable rack guides. One rack included. 261/2\"Dx14\"Hx191/2\"W interior.<br /><br /><strong>Top Burners:<strong> 8 burners. LP Gas: 24,000 BTU. Natural Gas: 33,000 BTU. Dual-tube, non-clog design carries lifetime warranty. Removable 12\"Wx12\"D cast iron grates. Cast iron grate top will hold 14\" stock pot. Removable one piece drip tray under burners."
http://equixonline.com/rdf/vendors/central/products/515-208-LP-CONV | http://equixonline.com/rdf/ontologies/foodservice#Ranges_and_Ovens_Gas | Central | Gas range has one pilot for every two burners reduces overall gas consumption. Stainless steel front, sides, 23\H backsplash and plate shelf. Fully welded frame. Extra deep, pull-out crumb tray. Range is 60\"Wx343/4\"Dx58\"H overall, including 6\"H adjustable legs. Spark Ignition quickly lights pilot with the push of a button. (1) Baker's oven and (1) Standard oven with 35,000 BTU. Baker's oven base interior is 261/2\"Wx261/2\"Dx14\"H and standard oven's base interior is 261/2\"Wx261/2\"Dx14\". Both have a heavy duty +200&deg;F to +500&deg;F thermostat with \"low\" heat setting. Controls mounted in insulated side compartment. Four-position rack guides. Porcelain interior. Fits full-size sheet pans side-to-side or front-to-back. Regular Oven Base includes (2) racks per oven. 36\" manual griddle has 20,000 BTU for every 12\"W. 7/8\" thick. One control set for every 12\"W (manual). Location on the right side only. (4) 30,000 BTU cast iron burners with lift-off heads for easy cleaning. Front burners are 12\"Wx121/2\"D; back burners are 12\"Wx141/2\"D to accommodate large pans and stock pots. 1110 lbs.<br /><br /><strong>Other Great Features:</strong><br /><ul><li>Utilizes flashtube technology, piloting two burners per pilot resulting in 50% less gas when idle. Also provides a \"splash proof\" pilot.</li><li>Easy to clean two piece, anti-clog cast iron burners</li><li>Due to the unique way that heat enters the oven cavity, the Endurance Range has the most repeatable bake in the industry</li><li>Reinforced riser is standard</li></ul>"
http://equixonline.com/rdf/vendors/central/products/515-201-CONV-IG | http://equixonline.com/rdf/ontologies/foodservice#Ranges_and_Ovens_Gas | Central | Gas range has one pilot for every two burners reduces overall gas consumption. Stainless steel front, sides, 23\H backsplash and plate shelf. Fully welded frame. Extra deep, pull-out crumb tray. Range is 36\"Wx343/4\"Dx58\"H overall, including 6\"H adjustable legs. Spark Ignition quickly lights pilot with the push of a button. (1) Baker's oven with 35,000 BTU. Oven Base interior is 261/2\"Wx261/2\"Dx14\"H and has a heavy duty +200&deg;F to +500&deg;F thermostat with \"low\" heat setting. Controls mounted in insulated side compartment. Four-position rack guides. Porcelain interior. Fits full-size sheet pans side-to-side or front-to-back. Regular Oven Base includes (2) racks per oven. (6) 30,000 BTU cast iron burners with lift-off heads for easy cleaning. Front burners are 12\"Wx121/2\"D; back burners are 12\"Wx141/2\"D to accommodate large pans and stock pots. 580 lbs.<br /><br /><strong>Other Great Features:</strong><br /><ul><li>Utilizes flashtube technology, piloting two burners per pilot resulting in 50% less gas when idle. Also provides a \"splash proof\" pilot.</li><li>Easy to clean two piece, anti-clog cast iron burners</li><li>Due to the unique way that heat enters the oven cavity, the Endurance Range has the most repeatable bake in the industry</li><li>Reinforced riser is standard</li></ul>"
http://equixonline.com/rdf/vendors/central/products/515-244-STD-IG | http://equixonline.com/rdf/ontologies/foodservice#Ranges_and_Ovens_Gas | Central | Gas range has stainless steel front, sides, 23\H backsplash and plate shelf. Fully welded frame. One pilot for every two burners reduces overall gas consumption. Extra deep pull-out crumb tray. 60\"Wx343/4\"Dx58\"H. overall, including 6\"H adjustable legs. 890 lbs. Manual or Auto ignition. <br /><br /><strong>Oven</strong>: (1) Standard, (1) Baker's ovens. 32,000 BTU. 20\"W and fits full-size sheet pans front-to-back. Base interior is 261/2\"D and 14\"H and have a heavy duty +200&deg;F to +500&deg;F thermostat with \"low\" heat setting. Controls mounted in insulated side compartment. Four-position rack guides. Porcelain interior. Regular Oven Base includes (2) racks per oven. Convection Oven Base includes (3) racks per oven. Circulates air evenly with 120V fan to speed the cooking process.<br /><br /><strong>Griddle</strong>: 24\"W, Manual Controls. 20,000 BTU for every 12\"W. 7/8\" thick. One control set for every 12\"W (manual or thermostatic). Location on the right only.<br /><br /><strong>Top Burners</strong>: (6) 30,000 BTU cast iron burners with lift-off heads for easy cleaning; Front burners are 12\"Wx121/2\"D; back burners are 12\"Wx141/2\"D to accommodate large pans and stock pots.<br /><br /><strong>Other Great Features:</strong><ul><li>Utilizes flashtube technology, piloting two burners per pilot resulting in 50% less gas while idle</li><li>Easy to clean two piece, anti-clog cast iron burners</li><li>Provides a wide range of temperature and even \"turn-down\" between simmer and boil</li><li>Has the most repeatable bake in the industry--two oven racks with each oven are standard</li><li>Reinforced riser</li></ul>"
http://equixonline.com/rdf/vendors/central/products/515-505-NAT-STD | http://equixonline.com/rdf/ontologies/foodservice#Ranges_and_Ovens_Gas | Central | 72\W Medium Duty Endurance Gas Range with 24\" Manual griddle and (8) 30,000 BTU burners. Standard¦Convection ovens. 1\" rear gas connection. 72\"Wx41\"Dx58\"H. 1170 lbs."
http://equixonline.com/rdf/vendors/central/products/595-217 | http://equixonline.com/rdf/ontologies/foodservice#Ranges_and_Ovens_Gas | Central | Gas range has a large, 27\D work top surface for greater productivity. Stainless steel sides, front, backsplash and plate shelf. Split crumb trays guard against spills all the way to the back of the range and can be washed in the dishwasher. 60\"Wx341/2\"Dx57\"H overall, including 6\" adjustable legs. 793 lbs. <br /><br />(2) Standard ovens have a +250&deg;F to +500&deg;F thermostat. 261/4\"Wx26\"Dx13\"H. Bottom, sides and door interior are porcelainized. Oven door holds up to slamming and can hold up to 400 lbs. without bending. Bakery Depth fits full-size sheet pans front to back, or side to side. Three position removable rack guide. One rack per oven included. LP Gas: 32,000 BTU. Natural Gas: 38,000 BTU. Cast iron. <br /><br />24\" griddle has 18,000 BTU/burner. Manual controls. 5/8\" steel surface with spatula size grease trough. Internal grease drawer. Location on right only, optional on left at no charge. Please specify. <br /><br />(6) top burners. LP Gas: 26,000 BTU. Natural Gas: 38,000 BTU. Removable cast iron grates."
http://equixonline.com/rdf/vendors/central/products/692-051-LP | http://equixonline.com/rdf/ontologies/foodservice#Ranges_and_Ovens_Gas | Central | Gas range includes your choice of FREE casters or a FREE second oven rack! Full-size sheet pans fit front to back or side to side in standard oven. Thermostatic controls for snap-action temperature control. 36\Wx34\"Dx591/2\"H overall, including 6\" stainless steel legs. 535 lbs. <br /><br />(1) Standard oven. LP Gas: 40,000 BTU. Natural: 45,000. +250&deg;F to +500&deg;F thermostat. Enameled porcelain interior. Two position, nonremovable rack guides. One rack per oven included. 26\"Wx261/2\"Dx14\"H interior. <br /><br />(6) burners. LP Gas: 24,000 BTU. Natural Gas: 33,000 BTU. Dual-tube, non-clog design carries lifetime warranty. Removable 12\"Wx12\"D cast iron grates. Cast iron grate top will hold 14\" stock pot. Removable one piece drip tray under burners."
http://equixonline.com/rdf/vendors/central/products/692-079-NAT | http://equixonline.com/rdf/ontologies/foodservice#Ranges_and_Ovens_Gas | Central | Gas Range includes your choice of FREE casters or a FREE second oven rack. Full-size sheet pan fit front to back or side to side. Thermostatic controls for snap-action temperature control. Natural or LP gas. 36\Wx34\"Dx591/2\"H overall, including 6\" stainless steel legs. 660 lbs.<br /><br /><strong>Oven:</strong> (1) Standard oven. LP gas: 24,000 BTU. Natural gas: 33,000 BTU. +250&deg;F to 500&deg;F thermostat. Enameled porcelain interior. Two position, nonremovable rack guides. One rack included. 261/2\"Dx14\"Hx26\"W interior.<br /><br /><strong>Griddle:</strong> 12\". Manual controls. Removable grease pan. 1/2\" thick polished steel surface with grease trough. Griddle/broiler located on right.<br /><br /><strong>Top Burners:<strong> 4 burners. LP Gas: 24,000 BTU. Natural Gas: 33,000 BTU. Dual-tube, non-clog design carries lifetime warranty. Removable 12\"Wx12\"D cast iron grates. Cast iron grate top will hold 14\" stock pot. Removable one piece drip tray under burners."
http://equixonline.com/rdf/vendors/central/products/515-247-STD-IG | http://equixonline.com/rdf/ontologies/foodservice#Ranges_and_Ovens_Gas | Central | Gas range has stainless steel front, sides, 23\H backsplash and plate shelf. Fully welded frame. One pilot for every two burners reduces overall gas consumption. Extra deep pull-out crumb tray. Range is 60\"Wx343/4\"Dx58\"H overall, including 6\"H adjustable legs. 1110 lbs. Manual or Auto ignition.<br /><br /><strong>Oven</strong>: (1) Standard, (1) Baker's ovens. 32,000 BTU. 20\"W and fits full-size sheet pans front-to-back. Base interior is 261/2\"D and 14\"H and have a heavy duty +200&deg;F to +500&deg;F thermostat with \"low\" heat setting. Controls mounted in insulated side compartment. Four-position rack guides. Porcelain interior. Regular Oven Base includes (2) racks per oven. Convection Oven Base includes (3) racks per oven. Circulates air evenly with 120V fan to speed the cooking process.<br /><br /><strong>Griddle</strong>: 36\"W, Manual Controls. 20,000 BTU for every 12\"W. 7/8\" thick. One manual control set for every 12\"W. Location on the right only.<br /><br /><strong>Top Burners</strong>: (4) 30,000 BTU cast iron burners with lift-off heads for easy cleaning; Front burners are 12\"Wx121/2\"D; back burners are 12\"Wx141/2\"D to accommodate large pans and stock pots.<br /><br /><strong>Other Great Features:</strong><ul><li>Utilizes flashtube technology, piloting two burners per pilot resulting in 50% less gas while idle</li><li>Easy to clean two piece, anti-clog cast iron burners</li><li>Provides a wide range of temperature and even \"turn-down\" between simmer and boil</li><li>Has the most repeatable bake in the industry--two oven racks with each oven are standard</li><li>Reinforced riser</li></ul>"
http://equixonline.com/rdf/vendors/central/products/515-250-STD-IG | http://equixonline.com/rdf/ontologies/foodservice#Ranges_and_Ovens_Gas | Central | Gas range has stainless steel front, sides, 23\H backsplash and plate shelf. Fully welded frame. One pilot for every two burners reduces overall gas consumption. Extra deep pull-out crumb tray. 72\"Wx343/4\"Dx58\"H overall, including 6\"H adjustable legs. 1090 lbs. Manual or Auto ignition.<br /><br /><strong>Oven</strong>: (2) Baker's ovens. 32,000 BTU. 261/2\" W and fits full-size sheet pans side to side or front to back. Base interior is 261/2\"D and 14\"H and have a heavy duty +200&deg;F to +500&deg;F thermostat with \"low\" heat setting. Controls mounted in insulated side compartment. Four-position rack guides. Porcelain interior. Regular Oven Base includes (2) racks per oven. Convection Oven Base includes (3) racks per oven. Circulates air evenly with 120V fan to speed the cooking process.<br /><br /><strong>Griddle</strong>: 36\"W, Manual Controls. 20,000 BTU for every 12\"W. 7/8\" thick. One manual control set for every 12\"W. Location on the right only.<br /><br /><strong>Top Burners</strong>: (6) 30,000 BTU cast iron burners with lift-off heads for easy cleaning; Front burners are 12\"Wx121/2\"D; back burners are 12\"Wx141/2\"D to accommodate large pans and stock pots.<br /><br /><strong>Other Great Features:</strong><ul><li>Utilizes flashtube technology, piloting two burners per pilot resulting in 50% less gas while idle</li><li>Easy to clean two piece, anti-clog cast iron burners</li><li>Provides a wide range of temperature and even \"turn-down\" between simmer and boil</li><li>Has the most repeatable bake in the industry--two oven racks with each oven are standard</li><li>Reinforced riser</li></ul>"
http://equixonline.com/rdf/vendors/central/products/515-501-NAT-CONV | http://equixonline.com/rdf/ontologies/foodservice#Ranges_and_Ovens_Gas | Central | 48\W Medium Duty Endurance Gas Range with 24\" Manual griddle and (4) 30,000 BTU burners. Convection oven. 1\" rear gas connection. 48\"Wx343/4\"Dx58\"H. 780 lbs."
http://equixonline.com/rdf/vendors/central/products/692-053-LP-GR | http://equixonline.com/rdf/ontologies/foodservice#Ranges_and_Ovens_Gas | Central | Gas range includes your choice of FREE casters or a FREE second oven rack! Full-size sheet pans fit front to back or side to side in standard oven. Thermostatic controls for snap-action temperature control. 60\Wx34\"Dx591/2\"H overall, including 6\" stainless steel legs. 860 lbs. <br /><br />(2) Standard oven. LP Gas: 40,000 BTU. Natural: 45,000. +250&deg;F to +500&deg;F thermostat. Enameled porcelain interior. Two position, nonremovable rack guides. One rack per oven included. 26\"Wx261/2\"Dx14\"H interior. <br /><br />(6) burners. LP Gas: 24,000 BTU. Natural Gas: 33,000 BTU. Dual-tube, non-clog design carries lifetime warranty. Removable 12\"Wx12\"D cast iron grates. Cast iron grate top will hold 14\" stock pot. Removable one piece drip tray under burners. <br /><br />24\" griddle has manual controls. Removable grease pan. 1/2\" thick polished steel surface with grease trough. 48,000 BTU total. Please specify griddle location on right or left."
http://equixonline.com/rdf/vendors/central/products/595-218 | http://equixonline.com/rdf/ontologies/foodservice#Ranges_and_Ovens_Gas | Central | Gas range has a large, 27\D work top surface for greater productivity. Stainless steel sides, front, backsplash and plate shelf. Split crumb trays guard against spills all the way to the back of the range and can be washed in the dishwasher. 36\"Wx341/2\"Dx57\"H overall, including 6\" adjustable legs. 500 lbs. <br /><br />(1) Standard oven has a +250&deg;F to +500&deg;F thermostat. 261/4\"Wx26\"Dx13\"H. Bottom, sides and door interior are porcelainized. Oven door holds up to slamming and can hold up to 400 lbs. without bending. Bakery Depth fits full-size sheet pans front to back, or side to side. Three position removable rack guide. One rack per oven included. LP Gas: 32,000 BTU. Natural Gas: 38,000 BTU. Cast iron. <br /><br />36\" griddle has 18,000 BTU/burner. Manual controls. 5/8\" steel surface with spatula size grease trough. Internal grease drawer. Location on right only, optional on left at no charge. Please specify."
http://equixonline.com/rdf/vendors/central/products/595-208-T-STAT%20CONTROL | http://equixonline.com/rdf/ontologies/foodservice#Ranges_and_Ovens_Gas | Central | Gas Range is large with a 27\D work top surface to accommodate a variety of large skillets, sauce pots or saute pans. Top of the line range features high performance burners that simmer, saute, and boil with ease. Stainless steel front, sides, backsplash and plate shelf. Protected individual burner pilots eliminate spillover outages. Split crumb trays go all the way to the back of the range catching all spillage and can be washed in the dishwasher. The split ergonomic grates and two-piece burners make cleaning easy and safe. 36\"W range, 341/2\"Dx57\"H overall, including 6\" adjustable legs. <em>Full flame failure protection model available</em><br/><strong>Oven: </strong> LP Gas: 32,000 BTU. Natural Gas: 38,000 BTU. +150&deg;F to +500&deg;F thermostat. 26\"Dx13\"H interior is fully porcelainized. Three position removable rack guide. One rack per oven included. Oven door stands up to slamming and can hold as much as 400 lbs. without bending. (1) Standard oven. Fits full-size sheet pans from front to back, or side to side. 38,000 BTU.<br/><strong>Burners:</strong> (2) Starfire-Pro top burners. LP Gas: 26,000 BTU. Natural Gas: 33,000 BTU. Removable cast iron grates. 600 lbs.<br/><strong>Griddle:</strong> 24\". 18,000 BTU/burner. 5/8\" thick steel surface with spatula size grease trough. Internal grease drawer. Location on right only."
http://equixonline.com/rdf/vendors/central/products/515-277-NAT-IG | http://equixonline.com/rdf/ontologies/foodservice#Ranges_and_Ovens_Gas | Central | Gas range has one pilot for every two burners to reduce overall gas consumption. Stainless steel front, sides, 23\H backsplash and plate shelf. Fully welded frame. Extra deep, pull-out crumb tray. Range is 36\"Wx343/4\"Dx58\"H overall, including 6\"H adjustable legs. Spark Ignition quickly lights pilot with the push of a button. Baker's oven has 35,000 BTU. Oven Base interior is 261/2\"Wx261/2\"Dx14\"H and has a heavy duty +200&deg;F to +500&deg;F thermostat with \"low\" heat setting. Controls mounted in insulated side compartment. Four-position rack guides. Porcelain interior. Fits full-size sheet pans side-to-side or front-to-back. Oven base includes (2) racks per oven. 36\" Thermostatic griddle has 20,000 BTU for every 12\"W. 7/8\" thick. One control set for every 12\"W (thermostatic). Location on the right side only. Front burners are 12\"Wx121/2\"D; back burners are 12\"Wx141/2\"D to accommodate large pans and stock pots. 660 lbs.<br /><br /><strong>Image shown is of model #515-203</strong><br /><br /><strong>Other Great Features:</strong><br /><ul><li>Utilizes flashtube technology, piloting two burners per pilot resulting in 50% less gas when idle. Also provides a \"splash proof\" pilot.</li><li>Easy to clean two piece, anti-clog cast iron burners</li><li>Due to the unique way that heat enters the oven cavity, the Endurance Range has the most repeatable bake in the industry</li><li>Reinforced riser is standard</li></ul>"
http://equixonline.com/rdf/vendors/central/products/692-081-LP | http://equixonline.com/rdf/ontologies/foodservice#Ranges_and_Ovens_Gas | Central | Gas Range includes your choice of FREE casters or a FREE second oven rack. Full-size sheet pan fit front to back or side to side. Thermostatic controls for snap-action temperature control. Natural or LP gas. 36\Wx34\"Dx591/2\"H overall, including 6\" stainless steel legs. 660 lbs.<br /><br /><strong>Oven:</strong>1 Standard oven. LP gas: 24,000 BTU. Natural gas: 33,000 BTU. +250&deg;F to 500&deg;F thermostat. Enameled porcelain interior. Two position, nonremovable rack guides. One rack included. 261/2\"Dx14\"Hx26\"W interior.<br /><br /><strong>Griddle:</strong> 36\". Manual controls. Removable grease pan. 1/2\" thick polished steel surface with grease trough. Griddle/broiler located on right."
http://equixonline.com/rdf/vendors/central/products/692-008-LP-GR | http://equixonline.com/rdf/ontologies/foodservice#Ranges_and_Ovens_Gas | Central | Gas range has a stainless steel front, sides and high shelf. Chrome oven handle and metal knobs. Full-size sheet pans fit front to back or side to side in standard oven. 60\Wx34\"Dx591/2\"H overall, including 6\" stainless steel adjustable legs. 860 lbs. <br /><br />(2) Standard ovens. LP Gas: 24,000 BTU. Natural Gas: 28,000 BTU. +175&deg;F to +550&deg;F thermostat. Full porcelain enameled interior. Two position nonremovable rack guides. One rack per oven included. 26\"Wx261/2\"Dx14\"H interior.<br /><br />24\" griddle has manual controls. Removable grease pan. 1/2\" thick, smooth-polished steel surface with grease trough. Specify left or right location. 48,000 BTU.<br /><br />(6) burners. LP Gas: 24,000 BTU. Natural Gas: 28,000 BTU. Removable 12\"Wx12\"D cast iron grates with non-clog burners. Removable one piece drip tray."
http://equixonline.com/rdf/vendors/central/products/595-208-VALVE%20CONTROL | http://equixonline.com/rdf/ontologies/foodservice#Ranges_and_Ovens_Gas | Central | Gas Range is large with a 27\D work top surface to accommodate a variety of large skillets, sauce pots or saute pans. Top of the line range features high performance burners that simmer, saute, and boil with ease. Stainless steel front, sides, backsplash and plate shelf. Protected individual burner pilots eliminate spillover outages. Split crumb trays go all the way to the back of the range catching all spillage and can be washed in the dishwasher. The split ergonomic grates and two-piece burners make cleaning easy and safe. 36\"W range, 341/2\"Dx57\"H overall, including 6\" adjustable legs. <em>Full flame failure protection model available</em><br/><strong>Oven: </strong> LP Gas: 32,000 BTU. Natural Gas: 38,000 BTU. +150&deg;F to +500&deg;F thermostat. 26\"Dx13\"H interior is fully porcelainized. Three position removable rack guide. One rack per oven included. Oven door stands up to slamming and can hold as much as 400 lbs. without bending. (1) Standard oven. Fits full-size sheet pans from front to back, or side to side. 38,000 BTU.<br/><strong>Burners:</strong> (2) Starfire-Pro top burners. LP Gas: 26,000 BTU. Natural Gas: 33,000 BTU. Removable cast iron grates. 600 lbs.<br/><strong>Griddle:</strong> 24\". 18,000 BTU/burner. 5/8\" thick steel surface with spatula size grease trough. Internal grease drawer. Location on right only."
http://equixonline.com/rdf/vendors/central/products/692-009-NAT | http://equixonline.com/rdf/ontologies/foodservice#Ranges_and_Ovens_Gas | Central | Gas range has a stainless steel front, sides and high shelf. Chrome oven handle and metal knobs. Full-size sheet pans fit front to back or side to side in standard oven. 60\Wx34\"Dx591/2\"H overall, including 6\" stainless steel adjustable legs. 860 lbs. <br /><br />(2) Standard ovens. LP Gas: 24,000 BTU. Natural Gas: 28,000 BTU. +175&deg;F to +550&deg;F thermostat. Full porcelain enameled interior. Two position nonremovable rack guides. One rack per oven included. 26\"Wx261/2\"Dx14\"H interior.<br /><br />24\" raised griddle/broiler has manual controls. Removable grease pan. 1/2\" thick, smooth-polished steel surface with grease trough. Right location. 33,500 BTU.<br /><br />(6) burners. LP Gas: 24,000 BTU. Natural Gas: 28,000 BTU. Removable 12\"Wx12\"D cast iron grates with non-clog burners. Removable one piece drip tray."
http://equixonline.com/rdf/vendors/central/products/595-219 | http://equixonline.com/rdf/ontologies/foodservice#Ranges_and_Ovens_Gas | Central | Gas range has a large, 27\D work top surface for greater productivity. Stainless steel sides, front, backsplash and plate shelf. Split crumb trays guard against spills all the way to the back of the range and can be washed in the dishwasher. 48\"Wx341/2\"Dx57\"H overall, including 6\" adjustable legs. 636 lbs. <br /><br />(2) Space Saver ovens have a +250&deg;F to +500&deg;F thermostat. 235/8\"Wx26\"Dx13\"H. Bottom, sides and door interior are porcelainized. Oven door holds up to slamming and can hold up to 400 lbs. without bending. Bakery Depth fits full-size sheet pans front to back, or side to side. Three position removable rack guide. One rack per oven included. LP Gas: 28,000 BTU. Natural Gas: 32,000 BTU. Cast iron. <br /><br />(8) top burners. LP Gas: 26,000 BTU. Natural Gas: 32,000 BTU. Removable cast iron grates."
http://equixonline.com/rdf/vendors/central/products/515-441-LP | http://equixonline.com/rdf/ontologies/foodservice#Ranges_and_Ovens_Gas | Central | 18\W Heavy Duty Stock Pot Range has one section with 110,000 BTU. 3/4\" gas connection. 18\"Wx241/2\"Dx24\"H. 145 lbs."
http://equixonline.com/rdf/vendors/central/products/595-214-NAT | http://equixonline.com/rdf/ontologies/foodservice#Ranges_and_Ovens_Gas | Central | Gas range has a large, 27\D work top surface for greater productivity. Porcelanized floor and door interior. Aluminum top, sides and back. Split crumb trays guard against spills all the way to the back of the range and can be washed in the dishwasher. 36\"Wx341/2\"Dx57\"H overall, including 6\" adjustable legs. 446 lbs. <br /><br />(1) Standard oven has a +250&deg;F to +500&deg;F thermostat. 261/4\"Wx26\"Dx13\"H. Bottom, sides and door interior are porcelainized. Oven door holds up to slamming and can hold up to 400 lbs. without bending. Bakery Depth fits full-size sheet pans front to back, or side to side. Three position removable rack guide. One rack per oven included. LP Gas: 32,000 BTU. Natural Gas: 38,000 BTU. Cast iron. <br /><br />(6) top burners. LP Gas: 26,000 BTU. Natural Gas: 38,000 BTU. Removable cast iron grates."
http://equixonline.com/rdf/vendors/central/products/515-505-LP | http://equixonline.com/rdf/ontologies/foodservice#Ranges_and_Ovens_Gas | Central | 72\W Medium Duty Endurance Gas Range with 24\" Manual griddle and (8) 30,000 BTU burners. Standard¦Convection ovens. 1\" rear gas connection. 72\"Wx41\"Dx58\"H. 1170 lbs."
http://equixonline.com/rdf/vendors/central/products/515-277-LP-IG | http://equixonline.com/rdf/ontologies/foodservice#Ranges_and_Ovens_Gas | Central | Gas range has one pilot for every two burners to reduce overall gas consumption. Stainless steel front, sides, 23\H backsplash and plate shelf. Fully welded frame. Extra deep, pull-out crumb tray. Range is 36\"Wx343/4\"Dx58\"H overall, including 6\"H adjustable legs. Spark Ignition quickly lights pilot with the push of a button. Baker's oven has 35,000 BTU. Oven Base interior is 261/2\"Wx261/2\"Dx14\"H and has a heavy duty +200&deg;F to +500&deg;F thermostat with \"low\" heat setting. Controls mounted in insulated side compartment. Four-position rack guides. Porcelain interior. Fits full-size sheet pans side-to-side or front-to-back. Oven base includes (2) racks per oven. 36\" Thermostatic griddle has 20,000 BTU for every 12\"W. 7/8\" thick. One control set for every 12\"W (thermostatic). Location on the right side only. Front burners are 12\"Wx121/2\"D; back burners are 12\"Wx141/2\"D to accommodate large pans and stock pots. 660 lbs.<br /><br /><strong>Image shown is of model #515-203</strong><br /><br /><strong>Other Great Features:</strong><br /><ul><li>Utilizes flashtube technology, piloting two burners per pilot resulting in 50% less gas when idle. Also provides a \"splash proof\" pilot.</li><li>Easy to clean two piece, anti-clog cast iron burners</li><li>Due to the unique way that heat enters the oven cavity, the Endurance Range has the most repeatable bake in the industry</li><li>Reinforced riser is standard</li></ul>"
http://equixonline.com/rdf/vendors/central/products/515-129 | http://equixonline.com/rdf/ontologies/foodservice#Ranges_and_Ovens_Gas | Central | Gas range has stainless steel sides, front, backsplash, high shelf and legs. Pans slide easily on the cast iron top. 24\Wx32\"Dx58\"H overall, including 6\" adjustable legs. (4) 28,000 BTU burners. Full width pull-out crumb tray. Lift off burner head with individual pilot light. Removable 12\"Wx12\"D cast grates finished with matte Black porcelain. Aeration bowls for catching small spills. (1) Space Saver Oven is 66,000 BTU. Low to +500&deg;F thermostat. Galvanized steel interior with Black painted rack guides and oven bottom. One rack with 4 rack positions per oven included. 203/4\"Wx221/2\"Dx14\"H interior. 332 lbs.<br /><br /><strong>Other Great Features:</strong><ul><li>Mig-welded frame construction and all stainless steel front, back rise and high-shelf provide the durability your foodservice operation demands</li><li>More consistent oven bake than the competition, allowing you to produce spectacular results, time after time</li><li>28,000 BTU burners allow for a rapid boil--saving you time in the kitchen</li></ul>"
http://equixonline.com/rdf/vendors/central/products/515-211-STD | http://equixonline.com/rdf/ontologies/foodservice#Ranges_and_Ovens_Gas | Central | Gas range has one pilot for every two burners to reduce overall gas consumption. Stainless steel front, sides, 23\H backsplash and plate shelf. Fully welded frame. Extra deep, pull-out crumb tray. Range is 72\"Wx343/4\"Dx58\"H overall, including 6\"H adjustable legs. Spark Ignition quickly lights pilot with the push of a button. (2) Baker's ovens each have 35,000 BTU. Oven Base interiors are 261/2\"Wx261/2\"Dx14\"H and has a heavy duty +200&deg;F to +500&deg;F thermostat with \"low\" heat setting. Controls mounted in insulated side compartment. Four-position rack guides. Porcelain interior. Fits full-size sheet pans side-to-side or front-to-back. Oven base includes (2) racks per oven. 36\" manual griddle has 20,000 BTU for every 12\"W. 7/8\" thick. One control set for every 12\"W (manual). Location on the right side only. (6) 30,000 BTU cast iron burners with lift-off heads for easy cleaning. Front burners are 12\"Wx121/2\"D; back burners are 12\"Wx141/2\"D to accommodate large pans and stock pots. 1150 lbs.<br /><br /><strong>Other Great Features:</strong><br /><ul><li>Utilizes flashtube technology, piloting two burners per pilot resulting in 50% less gas when idle. Also provides a \"splash proof\" pilot.</li><li>Easy to clean two piece, anti-clog cast iron burners</li><li>Due to the unique way that heat enters the oven cavity, the Endurance Range has the most repeatable bake in the industry</li><li>Reinforced riser is standard</li></ul>"
http://equixonline.com/rdf/vendors/central/products/515-506-NAT-STD | http://equixonline.com/rdf/ontologies/foodservice#Ranges_and_Ovens_Gas | Central | 72\W Medium Duty Endurance Gas Range with 24\" Thermostatic griddle and (8) 30,000 BTU burners. (2) Standard ovens. 1\" rear gas connection. 72\"Wx34\"Dx58\"H. 1170 lbs."
http://equixonline.com/rdf/vendors/central/products/515-503-NAT | http://equixonline.com/rdf/ontologies/foodservice#Ranges_and_Ovens_Gas | Central | 48\W Medium Duty Endurance Gas Range with (8) 30,000 BTU burners. (2) Standard ovens. 1\" rear gas connection. 48\"Wx34\"Dx58\"H. 668 lbs"
http://equixonline.com/rdf/vendors/central/products/515-130-NAT | http://equixonline.com/rdf/ontologies/foodservice#Ranges_and_Ovens_Gas | Central | Gas range has stainless steel sides, front, backsplash, high shelf and legs. Pans slide easily on the cast iron top. 36\Wx32\"Dx58\"H overall, including 6\" adjustable legs. (6) 28,000 BTU burners. Full width pull-out crumb tray. Lift off burner head with individual pilot light. Removable 12\"Wx12\"D cast grates finished with matte Black porcelain. Aeration bowls for catching small spills. (1) Standard Oven that is 66,000 BTU. Low to +500&deg;F thermostat. Galvanized steel interior with Black painted rack guides and oven bottom. One rack with 4 rack positions per oven included. 22\"Wx261/4\"Dx141/2\"H interior. 438 lbs.<br /><br /><strong>Other Great Features:</strong><ul><li>Mig-welded frame construction and all stainless steel front, back rise and high-shelf provide the durability your foodservice operation demands</li><li>More consistent oven bake than the competition, allowing you to produce spectacular results, time after time</li><li>28,000 BTU burners allow for a rapid boil--saving you time in the kitchen</li></ul>"
http://equixonline.com/rdf/vendors/central/products/692-081-NAT | http://equixonline.com/rdf/ontologies/foodservice#Ranges_and_Ovens_Gas | Central | Gas Range includes your choice of FREE casters or a FREE second oven rack. Full-size sheet pan fit front to back or side to side. Thermostatic controls for snap-action temperature control. Natural or LP gas. 36\Wx34\"Dx591/2\"H overall, including 6\" stainless steel legs. 660 lbs.<br /><br /><strong>Oven:</strong>1 Standard oven. LP gas: 24,000 BTU. Natural gas: 33,000 BTU. +250&deg;F to 500&deg;F thermostat. Enameled porcelain interior. Two position, nonremovable rack guides. One rack included. 261/2\"Dx14\"Hx26\"W interior.<br /><br /><strong>Griddle:</strong> 36\". Manual controls. Removable grease pan. 1/2\" thick polished steel surface with grease trough. Griddle/broiler located on right."
http://equixonline.com/rdf/vendors/central/products/515-277-LP | http://equixonline.com/rdf/ontologies/foodservice#Ranges_and_Ovens_Gas | Central | Gas range has one pilot for every two burners to reduce overall gas consumption. Stainless steel front, sides, 23\H backsplash and plate shelf. Fully welded frame. Extra deep, pull-out crumb tray. Range is 36\"Wx343/4\"Dx58\"H overall, including 6\"H adjustable legs. Spark Ignition quickly lights pilot with the push of a button. Baker's oven has 35,000 BTU. Oven Base interior is 261/2\"Wx261/2\"Dx14\"H and has a heavy duty +200&deg;F to +500&deg;F thermostat with \"low\" heat setting. Controls mounted in insulated side compartment. Four-position rack guides. Porcelain interior. Fits full-size sheet pans side-to-side or front-to-back. Oven base includes (2) racks per oven. 36\" Thermostatic griddle has 20,000 BTU for every 12\"W. 7/8\" thick. One control set for every 12\"W (thermostatic). Location on the right side only. Front burners are 12\"Wx121/2\"D; back burners are 12\"Wx141/2\"D to accommodate large pans and stock pots. 660 lbs.<br /><br /><strong>Image shown is of model #515-203</strong><br /><br /><strong>Other Great Features:</strong><br /><ul><li>Utilizes flashtube technology, piloting two burners per pilot resulting in 50% less gas when idle. Also provides a \"splash proof\" pilot.</li><li>Easy to clean two piece, anti-clog cast iron burners</li><li>Due to the unique way that heat enters the oven cavity, the Endurance Range has the most repeatable bake in the industry</li><li>Reinforced riser is standard</li></ul>"
http://equixonline.com/rdf/vendors/central/products/515-501-LP | http://equixonline.com/rdf/ontologies/foodservice#Ranges_and_Ovens_Gas | Central | 48\W Medium Duty Endurance Gas Range with 24\" Manual griddle and (4) 30,000 BTU burners. Convection oven. 1\" rear gas connection. 48\"Wx343/4\"Dx58\"H. 780 lbs."
http://equixonline.com/rdf/vendors/central/products/595-196-NAT | http://equixonline.com/rdf/ontologies/foodservice#Ranges_and_Ovens_Gas | Central | Commercial Gas Range. (3) hot tops. LP Gas: 35,000 BTU. Natural Gas: 40,000 BTU. One piece cast iron top grates. Stainless steel front and sides and front rail with position adjustable bar. One Standard oven. LP Gas: 35,000 BTU. Natural Gas: 40,000 BTU. Oven chrome plated rack. Fully insulated oven interior. 150&deg;F to 500&deg;F temperature range. 36\Wx377/8\"Dx421/8\"H overall, including 6\" adjustable legs. 588 lbs."
http://equixonline.com/rdf/vendors/central/products/515-202-STD-IG | http://equixonline.com/rdf/ontologies/foodservice#Ranges_and_Ovens_Gas | Central | Gas range has one pilot for every two burners to reduce overall gas consumption. Stainless steel front, sides, 23\H backsplash and plate shelf. Fully welded frame. Extra deep, pull-out crumb tray. Range is 36\"Wx343/4\"Dx58\"H overall, including 6\"H adjustable legs. Spark Ignition quickly lights pilot with the push of a button. (2) Baker's oven has 35,000 BTU. Oven Base interior is 261/2\"Wx261/2\"Dx14\"H and has a heavy duty +200&deg;F to +500&deg;F thermostat with \"low\" heat setting. Controls mounted in insulated side compartment. Four-position rack guides. Porcelain interior. Fits full-size sheet pans side-to-side or front-to-back. Oven base includes (2) racks per oven. 24\" manual griddle has 20,000 BTU for every 12\"W. 7/8\" thick. One control set for every 12\"W (manual). Location on the right side only. (2) 30,000 BTU cast iron burners with lift-off heads for easy cleaning. Front burners are 12\"Wx121/2\"D; back burners are 12\"Wx141/2\"D to accommodate large pans and stock pots. 630 lbs.<br /><br /><strong>Other Great Features:</strong><br /><ul><li>Utilizes flashtube technology, piloting two burners per pilot resulting in 50% less gas when idle. Also provides a \"splash proof\" pilot.</li><li>Easy to clean two piece, anti-clog cast iron burners</li><li>Due to the unique way that heat enters the oven cavity, the Endurance Range has the most repeatable bake in the industry</li><li>Reinforced riser is standard</li></ul>"
http://equixonline.com/rdf/vendors/central/products/515-275-LP-IG | http://equixonline.com/rdf/ontologies/foodservice#Ranges_and_Ovens_Gas | Central | Gas range has one pilot for every two burners reduces overall gas consumption. Stainless steel front, sides, 23\H backsplash and plate shelf. Fully welded frame. Extra deep, pull-out crumb tray. Range is 24\"Wx343/4\"Dx58\"H overall, including 6\"H adjustable legs. Spark Ignition quickly lights pilot with the push of a button. (1) Standard oven with 30,000 BTU. Oven base interior is 261/2\"Wx261/2\"Dx14\"H and has a heavy duty +200&deg;F to +500&deg;F thermostat with \"low\" heat setting. Controls mounted in insulated side compartment. Four-position rack guides. Porcelain interior. Fits full-size sheet pans side-to-side or front-to-back. Includes (2) racks per oven. (4) 30,000 BTU cast iron burners with lift-off heads for easy cleaning. Front burners are 12\"Wx121/2\"D; back burners are 12\"Wx141/2\"D to accommodate large pans and stock pots. 350 lbs.<br /><br /><strong>Other Great Features:</strong><br /><ul><li>Utilizes flashtube technology, piloting two burners per pilot resulting in 50% less gas when idle. Also provides a \"splash proof\" pilot.</li><li>Easy to clean two piece, anti-clog cast iron burners</li><li>Due to the unique way that heat enters the oven cavity, the Endurance Range has the most repeatable bake in the industry</li><li>Reinforced riser is standard</li></ul>"
http://equixonline.com/rdf/vendors/central/products/692-051-NAT | http://equixonline.com/rdf/ontologies/foodservice#Ranges_and_Ovens_Gas | Central | Gas range includes your choice of FREE casters or a FREE second oven rack! Full-size sheet pans fit front to back or side to side in standard oven. Thermostatic controls for snap-action temperature control. 36\Wx34\"Dx591/2\"H overall, including 6\" stainless steel legs. 535 lbs. <br /><br />(1) Standard oven. LP Gas: 40,000 BTU. Natural: 45,000. +250&deg;F to +500&deg;F thermostat. Enameled porcelain interior. Two position, nonremovable rack guides. One rack per oven included. 26\"Wx261/2\"Dx14\"H interior. <br /><br />(6) burners. LP Gas: 24,000 BTU. Natural Gas: 33,000 BTU. Dual-tube, non-clog design carries lifetime warranty. Removable 12\"Wx12\"D cast iron grates. Cast iron grate top will hold 14\" stock pot. Removable one piece drip tray under burners."
http://equixonline.com/rdf/vendors/central/products/515-202-CONV | http://equixonline.com/rdf/ontologies/foodservice#Ranges_and_Ovens_Gas | Central | Gas range has one pilot for every two burners to reduce overall gas consumption. Stainless steel front, sides, 23\H backsplash and plate shelf. Fully welded frame. Extra deep, pull-out crumb tray. Range is 36\"Wx343/4\"Dx58\"H overall, including 6\"H adjustable legs. Spark Ignition quickly lights pilot with the push of a button. (2) Baker's oven has 35,000 BTU. Oven Base interior is 261/2\"Wx261/2\"Dx14\"H and has a heavy duty +200&deg;F to +500&deg;F thermostat with \"low\" heat setting. Controls mounted in insulated side compartment. Four-position rack guides. Porcelain interior. Fits full-size sheet pans side-to-side or front-to-back. Oven base includes (2) racks per oven. 24\" manual griddle has 20,000 BTU for every 12\"W. 7/8\" thick. One control set for every 12\"W (manual). Location on the right side only. (2) 30,000 BTU cast iron burners with lift-off heads for easy cleaning. Front burners are 12\"Wx121/2\"D; back burners are 12\"Wx141/2\"D to accommodate large pans and stock pots. 630 lbs.<br /><br /><strong>Other Great Features:</strong><br /><ul><li>Utilizes flashtube technology, piloting two burners per pilot resulting in 50% less gas when idle. Also provides a \"splash proof\" pilot.</li><li>Easy to clean two piece, anti-clog cast iron burners</li><li>Due to the unique way that heat enters the oven cavity, the Endurance Range has the most repeatable bake in the industry</li><li>Reinforced riser is standard</li></ul>"
http://equixonline.com/rdf/vendors/central/products/595-194-LP | http://equixonline.com/rdf/ontologies/foodservice#Ranges_and_Ovens_Gas | Central | Commercial Gas Range has stainless steel front, sides and front rail with position adjustable bar. Range is 36\Wx377/8\"Dx421/8\"H overall, including 6\" adjustable legs. Available in LP or Natural Gas. 562 lbs.<br /><br />6 open burners. LP Gas: 28,000 BTU. Natural Gas: 30,000 BTU. <br /><br />1 standard oven. LP Gas: 35,000 BTU. Natural Gas: 40,000 BTU. +150&deg;F to +500&deg;F thermostat."
http://equixonline.com/rdf/vendors/central/products/490-095-NAT | http://equixonline.com/rdf/ontologies/foodservice#Ranges_and_Ovens_Gas | Central | Heavy Stock Pot Range features a three ring burner designed for high performance and two individually controlled valves (one for the center rings and one for the outer ring). One piece heavy cast iron top grates with center slope design for spillage control. All welded steel body with stainless steel valve panel. 15/8\ adjustable feet. Full width crumb tray. Natural (100,000 BTU) or LP (90,000 BTU) gas. 18\"Wx25\"Dx21\"H. 125 lbs."
http://equixonline.com/rdf/vendors/central/products/515-505-LP-STD | http://equixonline.com/rdf/ontologies/foodservice#Ranges_and_Ovens_Gas | Central | 72\W Medium Duty Endurance Gas Range with 24\" Manual griddle and (8) 30,000 BTU burners. Standard¦Convection ovens. 1\" rear gas connection. 72\"Wx41\"Dx58\"H. 1170 lbs."
http://equixonline.com/rdf/vendors/central/products/692-003-LP | http://equixonline.com/rdf/ontologies/foodservice#Ranges_and_Ovens_Gas | Central | Gas range has a stainless steel front, sides and high shelf. Chrome oven handle and metal knobs. Full-size sheet pans fit front to back or side to side in standard oven. 24\Wx34\"Dx591/2\"H overall, including 6\" stainless steel adjustable legs. 350 lbs.<br /><br />(1) Space Saver oven. LP Gas: 24,000 BTU. Natural Gas: 28,000 BTU. +175&deg;F to +550&deg;F thermostat. Full porcelain enameled interior. Two position nonremovable rack guides. One rack per oven included. 191/2\"Wx261/2\"Dx14\"H interior. <br /><br />(4) burners. LP Gas: 24,000 BTU. Natural Gas: 28,000 BTU. Removable 12\"Wx12\"D cast iron grates with non-clog burners. Removable one piece drip tray."
http://equixonline.com/rdf/vendors/central/products/515-205-STD-IG | http://equixonline.com/rdf/ontologies/foodservice#Ranges_and_Ovens_Gas | Central | Gas range has one pilot for every two burners reduces overall gas consumption. Stainless steel front, sides, 23\H backsplash and plate shelf. Fully welded frame. Extra deep, pull-out crumb tray. Range is 60\"Wx343/4\"Dx58\"H overall, including 6\"H adjustable legs. Spark Ignition quickly lights pilot with the push of a button. (1) Baker's oven and (1) Standard oven with 35,000 BTU. Baker's oven base interior is 261/2\"Wx261/2\"Dx14\"H and standard oven's base interior is 261/2\"Wx261/2\"Dx14\". Both have a heavy duty +200&deg;F to +500&deg;F thermostat with \"low\" heat setting. Controls mounted in insulated side compartment. Four-position rack guides. Porcelain interior. Fits full-size sheet pans side-to-side or front-to-back. Regular Oven Base includes (2) racks per oven. 24\" manual griddle has 20,000 BTU for every 12\"W. 7/8\" thick. One control set for every 12\"W (manual). Location on the right side only. (6) 30,000 BTU cast iron burners with lift-off heads for easy cleaning. Front burners are 12\"Wx121/2\"D; back burners are 12\"Wx141/2\"D to accommodate large pans and stock pots. 890 lbs.<br /><br /><strong>Other Great Features:</strong><br /><ul><li>Utilizes flashtube technology, piloting two burners per pilot resulting in 50% less gas when idle. Also provides a \"splash proof\" pilot.</li><li>Easy to clean two piece, anti-clog cast iron burners</li><li>Due to the unique way that heat enters the oven cavity, the Endurance Range has the most repeatable bake in the industry</li><li>Reinforced riser is standard</li></ul>"
http://equixonline.com/rdf/vendors/central/products/595-220 | http://equixonline.com/rdf/ontologies/foodservice#Ranges_and_Ovens_Gas | Central | Commercial Gas Range with stainless steel front, sides, backsplash and plate shelf. Large 27\D work top surface. Heavy duty, split ergonomic cast iron top grate. Split crumb trays guard against spillages all the way to the back of the range and can be washed in the dishwasher. (4) cast iron burners. LP Gas: 26,000 BTU. Natural Gas: 30,000 BTU. 24\"Wx351/2\"Dx57\"H overall, including 6\" adjustable legs. <br/><strong>Space Saver Oven features:</strong>+180&deg;F to +500&deg;F thermostat. Porcelain oven bottom and inside door. Oven door stands up to slamming and can hold as much as 200 lbs without bending. Two position, removable rack guide. One rack per oven included. LP Gas: 26,000 BTU. Natural Gas: 30,000 BTU. Steel tube burners. 201/4\"Wx26\"Dx131/2\"H interior. 366 lbs."
http://equixonline.com/rdf/vendors/central/products/515-504-LP-CONV | http://equixonline.com/rdf/ontologies/foodservice#Ranges_and_Ovens_Gas | Central | 60\W Medium Duty Endurance Gas Range with 36\" Thermostatic griddle and (4) 30,000 BTU burners. Standard¦Convection ovens. 1\" rear gas connection. 60\"Wx34\"Dx58\"H. 1075 lbs."
http://equixonline.com/rdf/vendors/central/products/692-005-NAT | http://equixonline.com/rdf/ontologies/foodservice#Ranges_and_Ovens_Gas | Central | Gas range has a stainless steel front, sides and high shelf. Chrome oven handle and metal knobs. Full-size sheet pans fit front to back or side to side in standard oven. 60\Wx34\"Dx591/2\"H overall, including 6\" stainless steel adjustable legs. 860 lbs. <br /><br />(2) Standard ovens. LP Gas: 24,000 BTU. Natural Gas: 28,000 BTU. +175&deg;F to +550&deg;F thermostat. Full porcelain enameled interior. Two position nonremovable rack guides. One rack per oven included. 26\"Wx261/2\"Dx14\"H interior. <br /><br />(10) burners. LP Gas: 24,000 BTU. Natural Gas: 28,000 BTU. Removable 12\"Wx12\"D cast iron grates with non-clog burners. Removable one piece drip tray."
http://equixonline.com/rdf/vendors/central/products/515-208-STD-IG | http://equixonline.com/rdf/ontologies/foodservice#Ranges_and_Ovens_Gas | Central | Gas range has one pilot for every two burners reduces overall gas consumption. Stainless steel front, sides, 23\H backsplash and plate shelf. Fully welded frame. Extra deep, pull-out crumb tray. Range is 60\"Wx343/4\"Dx58\"H overall, including 6\"H adjustable legs. Spark Ignition quickly lights pilot with the push of a button. (1) Baker's oven and (1) Standard oven with 35,000 BTU. Baker's oven base interior is 261/2\"Wx261/2\"Dx14\"H and standard oven's base interior is 261/2\"Wx261/2\"Dx14\". Both have a heavy duty +200&deg;F to +500&deg;F thermostat with \"low\" heat setting. Controls mounted in insulated side compartment. Four-position rack guides. Porcelain interior. Fits full-size sheet pans side-to-side or front-to-back. Regular Oven Base includes (2) racks per oven. 36\" manual griddle has 20,000 BTU for every 12\"W. 7/8\" thick. One control set for every 12\"W (manual). Location on the right side only. (4) 30,000 BTU cast iron burners with lift-off heads for easy cleaning. Front burners are 12\"Wx121/2\"D; back burners are 12\"Wx141/2\"D to accommodate large pans and stock pots. 1110 lbs.<br /><br /><strong>Other Great Features:</strong><br /><ul><li>Utilizes flashtube technology, piloting two burners per pilot resulting in 50% less gas when idle. Also provides a \"splash proof\" pilot.</li><li>Easy to clean two piece, anti-clog cast iron burners</li><li>Due to the unique way that heat enters the oven cavity, the Endurance Range has the most repeatable bake in the industry</li><li>Reinforced riser is standard</li></ul>"
http://equixonline.com/rdf/vendors/central/products/515-242-STD-IG | http://equixonline.com/rdf/ontologies/foodservice#Ranges_and_Ovens_Gas | Central | Gas range has stainless steel front, sides, 23\H backsplash and plate shelf. Fully welded frame. One pilot for every two burners reduces overall gas consumption. Extra deep pull-out crumb tray. Range is 36\"Wx343/4\"Dx58\"H overall, including 6\"H adjustable legs. Manual or Auto ignition. 570 lbs. <br /><br /><strong>Oven</strong>: 1 Baker's oven. 32,000 BTU. 261/2\" W and fits full-size sheet pans side to side or front to back. Base interior is 261/2\"D and 14\"H and have a heavy duty +200&deg;F to +500&deg;F thermostat with \"low\" heat setting. Controls mounted in insulated side compartment. Four-position rack guides. Porcelain interior. Regular Oven Base includes (2) racks per oven. Convection Oven Base includes (3) racks per oven. Circulates air evenly with 120V fan to speed the cooking process.<br /><br /><strong>Griddle</strong>: 24\"W, Thermostatic Controls. 20,000 BTU for every 12\"W. 7/8\" thick. One control set for every 12\"W. Location on the right only.<br /><br /><strong>Top Burners</strong>: (2) 30,000 BTU cast iron burners with lift-off heads for easy cleaning; Front burners are 12\"Wx121/2\"D; back burners are 12\"Wx141/2\"D to accommodate large pans and stock pots.<br /><br /><strong>Other Great Features:</strong><ul><li>Utilizes flashtube technology, piloting two burners per pilot resulting in 50% less gas while idle</li><li>Easy to clean two piece, anti-clog cast iron burners</li><li>Provides a wide range of temperature and even \"turn-down\" between simmer and boil</li><li>Has the most repeatable bake in the industry--two oven racks with each oven are standard</li><li>Reinforced riser</li></ul>"
http://equixonline.com/rdf/vendors/central/products/515-506-NAT | http://equixonline.com/rdf/ontologies/foodservice#Ranges_and_Ovens_Gas | Central | 72\W Medium Duty Endurance Gas Range with 24\" Thermostatic griddle and (8) 30,000 BTU burners. (2) Standard ovens. 1\" rear gas connection. 72\"Wx34\"Dx58\"H. 1170 lbs."
http://equixonline.com/rdf/vendors/central/products/515-133-NAT | http://equixonline.com/rdf/ontologies/foodservice#Ranges_and_Ovens_Gas | Central | Gas range has stainless steel sides, front, backsplash, high shelf and legs. Pans slide easily on the cast iron top. 60\Wx32\"Dx58\"H overall, including 6\" adjustable legs. (6) 28,000 BTU burners. Full width pull-out crumb tray. Lift off burner head with individual pilot light. Removable 12\"Wx12\"D cast grates finished with matte Black porcelain. Aeration bowls for catching small spills. (2) Standard Ovens that are 66,000 BTU. Low to +500&deg;F thermostat. Galvanized steel interior with Black painted rack guides and oven bottom. One rack with 4 rack positions per oven included. 22\"Wx261/4\"Dx141/2\"H interior. 30,000 BTU 24\" raised griddle. 5/8\" steel surface with grease trough. Manual controls. Location on right. 650 lbs.<br /><br /><strong>Other Great Features:</strong><ul><li>Mig-welded frame construction and all stainless steel front, back rise and high-shelf provide the durability your foodservice operation demands</li><li>More consistent oven bake than the competition, allowing you to produce spectacular results, time after time</li><li>28,000 BTU burners allow for a rapid boil--saving you time in the kitchen</li></ul>"
http://equixonline.com/rdf/vendors/central/products/692-084-NAT | http://equixonline.com/rdf/ontologies/foodservice#Ranges_and_Ovens_Gas | Central | Gas Range includes your choice of FREE casters or a FREE second oven rack. Full-size sheet pan fit front to back or side to side. Thermostatic controls for snap-action temperature control. Natural or LP gas. 60\Wx34\"Dx591/2\"H overall, including 6\" stainless steel legs. 1075 lbs.<br /><br /><strong>Oven:</strong>2 Standard ovens. LP gas: 24,000 BTU. Natural gas: 33,000 BTU. +250&deg;F to 500&deg;F thermostat. Enameled porcelain interior. Two position, nonremovable rack guides. One rack included. 261/2\"Dx14\"Hx26\"W interior.<br /><br /><strong>Griddle:</strong> 36\". Manual controls. Removable grease pan. 1/2\" thick polished steel surface with grease trough. Griddle/broiler located on right.<br /><br /><strong>Top Burners:</strong> 4 burners. LP Gas: 24,000 BTU. Natural Gas: 33,000 BTU. Dual-tube, non-clog design carries lifetime warranty. Removable 12\"Wx12\"D cast iron grates. Cast iron grate top will hold 14\" stock pot. Removable one piece drip tray under burners."
http://equixonline.com/rdf/vendors/central/products/692-054-LP | http://equixonline.com/rdf/ontologies/foodservice#Ranges_and_Ovens_Gas | Central | Gas range includes your choice of FREE casters or a FREE second oven rack! Full-size sheet pans fit front to back or side to side in standard oven. Thermostatic controls for snap-action temperature control. 60\Wx34\"Dx591/2\"H overall, including 6\" stainless steel legs. 860 lbs. <br /><br />(2) Standard oven. LP Gas: 40,000 BTU. Natural: 45,000. +250&deg;F to +500&deg;F thermostat. Enameled porcelain interior. Two position, nonremovable rack guides. One rack per oven included. 26\"Wx261/2\"Dx14\"H interior. <br /><br />(6) burners. LP Gas: 24,000 BTU. Natural Gas: 33,000 BTU. Dual-tube, non-clog design carries lifetime warranty. Removable 12\"Wx12\"D cast iron grates. Cast iron grate top will hold 14\" stock pot. Removable one piece drip tray under burners. <br /><br />24\" raised griddle/broiler has manual controls. Removable grease pan. 1/2\" thick polished steel surface with grease trough. 33,500 BTU total. Griddle/broiler located on right."
http://equixonline.com/rdf/vendors/central/products/692-056 | http://equixonline.com/rdf/ontologies/foodservice#Ranges_and_Ovens_Gas | Central | Gas range has a stainless steel front, sides and high shelf. Chrome oven handle and metal knobs. Full-size sheet pans fit front to back or side to side in standard oven. 60\Wx34\"Dx591/2\"H overall, including 6\" stainless steel adjustable legs. 860 lbs. <br /><br />(2) Standard ovens. LP Gas: 24,000 BTU. Natural Gas: 28,000 BTU. +175&deg;F to +550&deg;F thermostat. Full porcelain enameled interior. Two position nonremovable rack guides. One rack per oven included. 26\"Wx261/2\"Dx14\"H interior.<br /><br />36\" griddle has manual controls. Removable grease pan. 1/2\" thick, smooth-polished steel surface with grease trough. Specify left or right location. 48,000 BTU.<br /><br />(4) burners. LP Gas: 24,000 BTU. Natural Gas: 28,000 BTU. Removable 12\"Wx12\"D cast iron grates with non-clog burners. Removable one piece drip tray."
http://equixonline.com/rdf/vendors/central/products/692-054-NAT | http://equixonline.com/rdf/ontologies/foodservice#Ranges_and_Ovens_Gas | Central | Gas range includes your choice of FREE casters or a FREE second oven rack! Full-size sheet pans fit front to back or side to side in standard oven. Thermostatic controls for snap-action temperature control. 60\Wx34\"Dx591/2\"H overall, including 6\" stainless steel legs. 860 lbs. <br /><br />(2) Standard oven. LP Gas: 40,000 BTU. Natural: 45,000. +250&deg;F to +500&deg;F thermostat. Enameled porcelain interior. Two position, nonremovable rack guides. One rack per oven included. 26\"Wx261/2\"Dx14\"H interior. <br /><br />(6) burners. LP Gas: 24,000 BTU. Natural Gas: 33,000 BTU. Dual-tube, non-clog design carries lifetime warranty. Removable 12\"Wx12\"D cast iron grates. Cast iron grate top will hold 14\" stock pot. Removable one piece drip tray under burners. <br /><br />24\" raised griddle/broiler has manual controls. Removable grease pan. 1/2\" thick polished steel surface with grease trough. 33,500 BTU total. Griddle/broiler located on right."
http://equixonline.com/rdf/vendors/central/products/595-221 | http://equixonline.com/rdf/ontologies/foodservice#Ranges_and_Ovens_Gas | Central | Commercial Gas Range with stainless steel front, sides, backsplash and plate shelf. Large 27\D work top surface. Heavy duty, split ergonomic cast iron top grate. Split crumb trays guard against spillages all the way to the back of the range and can be washed in the dishwasher. (6) cast iron burners. LP Gas: 26,000 BTU. Natural Gas: 33,000 BTU. 36\"Wx351/2\"Dx57\"H overall, including 6\" adjustable legs. <br/><strong>Standard Oven features:</strong>+180&deg;F to +500&deg;F thermostat. Porcelain oven bottom and inside door. Oven door stands up to slamming and can hold as much as 200 lbs without bending. Two position, removable rack guide. One rack per oven included. LP Gas: 29,000 BTU. Natural Gas: 33,000 BTU. Steel tube burners. 26\"Wx22\"Dx131/2\"H interior. 446 lbs."
http://equixonline.com/rdf/vendors/central/products/692-050-LP | http://equixonline.com/rdf/ontologies/foodservice#Ranges_and_Ovens_Gas | Central | Gas range includes your choice of FREE casters or a FREE second oven rack! Full-size sheet pans fit front to back or side to side in standard oven. Thermostatic controls for snap-action temperature control. 24\Wx34\"Dx591/2\"H overall, including 6\" stainless steel legs. 350 lbs. <br /><br />(1) Space Saver oven. LP Gas: 40,000 BTU. Natural: 45,000. +250&deg;F to +500&deg;F thermostat. Enameled porcelain interior. Two position, nonremovable rack guides. One rack per oven included. 191/2\"Wx261/2\"Dx14\"H interior. <br /><br />(4) burners. LP Gas: 24,000 BTU. Natural Gas: 33,000 BTU. Dual-tube, non-clog design carries lifetime warranty. Removable 12\"Wx12\"D cast iron grates. Cast iron grate top will hold 14\" stock pot. Removable one piece drip tray under burners."
http://equixonline.com/rdf/vendors/central/products/515-210-NAT-CONV | http://equixonline.com/rdf/ontologies/foodservice#Ranges_and_Ovens_Gas | Central | Gas range has one pilot for every two burners reduces overall gas consumption. Stainless steel front, sides, 23\H backsplash and plate shelf. Fully welded frame. Extra deep, pull-out crumb tray. Range is 72\"Wx343/4\"Dx58\"H overall, including 6\"H adjustable legs. Spark Ignition quickly lights pilot with the push of a button. (2) Baker's ovens with 35,000 BTU. Baker's oven base interior is 261/2\"Wx261/2\"Dx14\"H and has a heavy duty +200&deg;F to +500&deg;F thermostat with \"low\" heat setting. Controls mounted in insulated side compartment. Four-position rack guides. Porcelain interior. Fits full-size sheet pans side-to-side or front-to-back. Regular Oven Base includes (2) racks per oven. (12) 30,000 BTU cast iron burners with lift-off heads for easy cleaning. Front burners are 12\"Wx121/2\"D; back burners are 12\"Wx141/2\"D to accommodate large pans and stock pots. 1060 lbs.<br /><br /><strong>Other Great Features:</strong><br /><ul><li>Utilizes flashtube technology, piloting two burners per pilot resulting in 50% less gas when idle. Also provides a \"splash proof\" pilot.</li><li>Easy to clean two piece, anti-clog cast iron burners</li><li>Due to the unique way that heat enters the oven cavity, the Endurance Range has the most repeatable bake in the industry</li><li>Reinforced riser is standard</li></ul>"
http://equixonline.com/rdf/vendors/central/products/595-213-VALVE%20CONTROL | http://equixonline.com/rdf/ontologies/foodservice#Ranges_and_Ovens_Gas | Central | Gas Range is large with a 27\D work top surface to accommodate a variety of large skillets, sauce pots or saute pans. Top of the line range features high performance burners that simmer, saute, and boil with ease. Stainless steel front, sides, backsplash and plate shelf. Protected individual burner pilots eliminate spillover outages. Split crumb trays go all the way to the back of the range catching all spillage and can be washed in the dishwasher. The split ergonomic grates and two-piece burners make cleaning easy and safe. 60\"W range, 341/2\"Dx57\"H overall, including 6\" adjustable legs. <em>Full flame failure protection model available.</em><br/><strong>Oven: </strong> LP Gas: 32,000 BTU. Natural Gas: 38,000 BTU. +150&deg;F to +500&deg;F thermostat. 26\"Dx13\"H interior is fully porcelainized. Three position removable rack guide. One rack per oven included. Oven door stands up to slamming and can hold as much as 400 lbs. without bending. (2) Standard ovens. Fits full-size sheet pans from front to back, or side to side. 38,000 BTU.<br/><strong>Burners:</strong> (4) Starfire-Pro top burners. LP Gas: 26,000 BTU. Natural Gas: 33,000 BTU. Removable cast iron grates. 900 lbs.<br/><strong>Griddle:</strong> 36\". 18,000 BTU/burner. 5/8\" thick steel surface with spatula size grease trough. Internal grease drawer. Location on right only."
http://equixonline.com/rdf/vendors/central/products/515-131 | http://equixonline.com/rdf/ontologies/foodservice#Ranges_and_Ovens_Gas | Central | Gas range has stainless steel sides, front, backsplash, high shelf and legs. Pans slide easily on the cast iron top. 60\Wx32\"Dx58\"H overall, including 6\" adjustable legs. (10) 28,000 BTU burners. Full width pull-out crumb tray. Lift off burner head with individual pilot light. Removable 12\"Wx12\"D cast grates finished with matte Black porcelain. Aeration bowls for catching small spills. (2) Standard Ovens that are 66,000 BTU. Low to +500&deg;F thermostat. Galvanized steel interior with Black painted rack guides and oven bottom. One rack with 4 rack positions per oven included. 22\"Wx261/4\"Dx141/2\"H interior. 706 lbs.<br /><br /><strong>Other Great Features:</strong><ul><li>Mig-welded frame construction and all stainless steel front, back rise and high-shelf provide the durability your foodservice operation demands</li><li>More consistent oven bake than the competition, allowing you to produce spectacular results, time after time</li><li>28,000 BTU burners allow for a rapid boil--saving you time in the kitchen</li></ul>"
http://equixonline.com/rdf/vendors/central/products/692-057 | http://equixonline.com/rdf/ontologies/foodservice#Ranges_and_Ovens_Gas | Central | Gas range has a stainless steel front, sides and high shelf. Chrome oven handle and metal knobs. Full-size sheet pans fit front to back or side to side in standard oven. 36\Wx34\"Dx591/2\"H overall, including 6\" stainless steel adjustable legs. 535 lbs. <br /><br />(1) Standard ovens. LP Gas: 24,000 BTU. Natural Gas: 28,000 BTU. +175&deg;F to +550&deg;F thermostat. Full porcelain enameled interior. Two position nonremovable rack guides. One rack per oven included. 26\"Wx261/2\"Dx14\"H interior.<br /><br />12\" raised griddle/broiler has manual controls. Removable grease pan. 1/2\" thick, smooth-polished steel surface with grease trough. Right location. 18,000 BTU.<br /><br />(4) burners. LP Gas: 24,000 BTU. Natural Gas: 28,000 BTU. Removable 12\"Wx12\"D cast iron grates with non-clog burners. Removable one piece drip tray."
http://equixonline.com/rdf/vendors/central/products/595-222 | http://equixonline.com/rdf/ontologies/foodservice#Ranges_and_Ovens_Gas | Central | Commercial Gas Range with stainless steel front, sides, backsplash and plate shelf. Large 27\D work top surface. Heavy duty, split ergonomic cast iron top grate. Split crumb trays guard against spillages all the way to the back of the range and can be washed in the dishwasher. (10) cast iron burners. LP Gas: 26,000 BTU. Natural Gas: 33,000 BTU. 60\"Wx351/2\"Dx57\"H overall, including 6\" adjustable legs. <br/><strong>Standard Oven features:</strong>+180&deg;F to +500&deg;F thermostat. Porcelain oven bottom and inside door. Oven door stands up to slamming and can hold as much as 200 lbs without bending. Two position, removable rack guide. One rack per oven included. LP Gas: 29,000 BTU. Natural Gas: 33,000 BTU. Steel tube burners. 26\"Wx22\"Dx131/2\"H interior. 756 lbs."
http://equixonline.com/rdf/vendors/central/products/515-276-NAT-CONV | http://equixonline.com/rdf/ontologies/foodservice#Ranges_and_Ovens_Gas | Central | Gas range has one pilot for every two burners to reduce overall gas consumption. Stainless steel front, sides, 23\H backsplash and plate shelf. Fully welded frame. Extra deep, pull-out crumb tray. Range is 36\"Wx343/4\"Dx58\"H overall, including 6\"H adjustable legs. Spark Ignition quickly lights pilot with the push of a button. (1) Baker's oven has 35,000 BTU. Oven base interior is 261/2\"Wx261/2\"Dx14\"H and has a heavy duty +200&deg;F to +500&deg;F thermostat with \"low\" heat setting. Controls mounted in insulated side compartment. Four-position rack guides. Porcelain interior. Fits full-size sheet pans side-to-side or front-to-back. Oven base includes (2) racks per oven. 36\" Manual griddle has 20,000 BTU for every 12\"W. 7/8\" thick. One control set for every 12\"W (manual). Location on the right side only. Front burners are 12\"Wx121/2\"D; back burners are 12\"Wx141/2\"D to accommodate large pans and stock pots. 660 lbs.<br /><br /><strong>Image shown is of model #515-203</strong><br /><br /><strong>Other Great Features:</strong><br /><ul><li>Utilizes flashtube technology, piloting two burners per pilot resulting in 50% less gas when idle. Also provides a \"splash proof\" pilot.</li><li>Easy to clean two piece, anti-clog cast iron burners</li><li>Due to the unique way that heat enters the oven cavity, the Endurance Range has the most repeatable bake in the industry</li><li>Reinforced riser is standard</li></ul>"
http://equixonline.com/rdf/vendors/central/products/692-084-LP | http://equixonline.com/rdf/ontologies/foodservice#Ranges_and_Ovens_Gas | Central | Gas Range includes your choice of FREE casters or a FREE second oven rack. Full-size sheet pan fit front to back or side to side. Thermostatic controls for snap-action temperature control. Natural or LP gas. 60\Wx34\"Dx591/2\"H overall, including 6\" stainless steel legs. 1075 lbs.<br /><br /><strong>Oven:</strong>2 Standard ovens. LP gas: 24,000 BTU. Natural gas: 33,000 BTU. +250&deg;F to 500&deg;F thermostat. Enameled porcelain interior. Two position, nonremovable rack guides. One rack included. 261/2\"Dx14\"Hx26\"W interior.<br /><br /><strong>Griddle:</strong> 36\". Manual controls. Removable grease pan. 1/2\" thick polished steel surface with grease trough. Griddle/broiler located on right.<br /><br /><strong>Top Burners:</strong> 4 burners. LP Gas: 24,000 BTU. Natural Gas: 33,000 BTU. Dual-tube, non-clog design carries lifetime warranty. Removable 12\"Wx12\"D cast iron grates. Cast iron grate top will hold 14\" stock pot. Removable one piece drip tray under burners."
http://equixonline.com/rdf/vendors/central/products/595-211-VALVE%20CONTROL | http://equixonline.com/rdf/ontologies/foodservice#Ranges_and_Ovens_Gas | Central | Gas Range is large with a 27\D work top surface to accommodate a variety of large skillets, sauce pots or saute pans. Top of the line range features high performance burners that simmer, saute, and boil with ease. Stainless steel front, sides, backsplash and plate shelf. Protected individual burner pilots eliminate spillover outages. Split crumb trays go all the way to the back of the range catching all spillage and can be washed in the dishwasher. The split ergonomic grates and two-piece burners make cleaning easy and safe. 60\"W range, 341/2\"Dx57\"H overall, including 6\" adjustable legs. <em>Full flame failure protection model available.</em><br/><strong>Oven: </strong> LP Gas: 32,000 BTU. Natural Gas: 38,000 BTU. +150&deg;F to +500&deg;F thermostat. 26\"Dx13\"H interior is fully porcelainized. Three position removable rack guide. One rack per oven included. Oven door stands up to slamming and can hold as much as 400 lbs. without bending. (2) Standard ovens. Fits full-size sheet pans from front to back, or side to side. 38,000 BTU.<br/><strong>Burners:</strong> (6) Starfire-Pro top burners. LP Gas: 26,000 BTU. Natural Gas: 33,000 BTU. Removable cast iron grates. 925 lbs.<br/><strong>Griddle:</strong> 24\". 18,000 BTU/burner. 5/8\" thick steel surface with spatula size grease trough. Internal grease drawer. Location on right only.<br /><br /><strong>Model #595-212</strong>, with a raised griddle, is pictured. <strong>Model #595-211</strong>, not pictured, has a flat griddle."
http://equixonline.com/rdf/vendors/central/products/515-501-LP-CONV | http://equixonline.com/rdf/ontologies/foodservice#Ranges_and_Ovens_Gas | Central | 48\W Medium Duty Endurance Gas Range with 24\" Manual griddle and (4) 30,000 BTU burners. Convection oven. 1\" rear gas connection. 48\"Wx343/4\"Dx58\"H. 780 lbs."
http://equixonline.com/rdf/vendors/central/products/515-502-NAT | http://equixonline.com/rdf/ontologies/foodservice#Ranges_and_Ovens_Gas | Central | 48\W Medium Duty Endurance Gas Range with 24\" Thermostatic griddle and (4) 30,000 BTU burners. Convection oven. 1\" rear gas connection. 48\"Wx343/4\"Dx58\"H. 780 lbs."
http://equixonline.com/rdf/vendors/central/products/692-080-NAT | http://equixonline.com/rdf/ontologies/foodservice#Ranges_and_Ovens_Gas | Central | Gas Range includes your choice of FREE casters or a FREE second oven rack. Full-size sheet pan fit front to back or side to side. Thermostatic controls for snap-action temperature control. Natural or LP gas. 36\Wx34\"Dx591/2\"H overall, including 6\" stainless steel legs. 660 lbs.<br /><br /><strong>Oven:</strong>1 Standard oven. LP gas: 24,000 BTU. Natural gas: 33,000 BTU. +250&deg;F to 500&deg;F thermostat. Enameled porcelain interior. Two position, nonremovable rack guides. One rack included. 261/2\"Dx14\"Hx26\"W interior.<br /><br /><strong>Griddle:</strong> 24\". Manual controls. Removable grease pan. 1/2\" thick polished steel surface with grease trough. Griddle/broiler located on right.<br /><br /><strong>Top Burners:<strong> 2 burners. LP Gas: 24,000 BTU. Natural Gas: 33,000 BTU. Dual-tube, non-clog design carries lifetime warranty. Removable 12\"Wx12\"D cast iron grates. Cast iron grate top will hold 14\" stock pot. Removable one piece drip tray under burners."
http://equixonline.com/rdf/vendors/central/products/595-214-LP | http://equixonline.com/rdf/ontologies/foodservice#Ranges_and_Ovens_Gas | Central | Gas range has a large, 27\D work top surface for greater productivity. Porcelanized floor and door interior. Aluminum top, sides and back. Split crumb trays guard against spills all the way to the back of the range and can be washed in the dishwasher. 36\"Wx341/2\"Dx57\"H overall, including 6\" adjustable legs. 446 lbs. <br /><br />(1) Standard oven has a +250&deg;F to +500&deg;F thermostat. 261/4\"Wx26\"Dx13\"H. Bottom, sides and door interior are porcelainized. Oven door holds up to slamming and can hold up to 400 lbs. without bending. Bakery Depth fits full-size sheet pans front to back, or side to side. Three position removable rack guide. One rack per oven included. LP Gas: 32,000 BTU. Natural Gas: 38,000 BTU. Cast iron. <br /><br />(6) top burners. LP Gas: 26,000 BTU. Natural Gas: 38,000 BTU. Removable cast iron grates."
http://equixonline.com/rdf/vendors/central/products/595-195-NAT | http://equixonline.com/rdf/ontologies/foodservice#Ranges_and_Ovens_Gas | Central | Commercial Gas Range. (4) open burners. LP Gas: 28,000 BTU. Natural Gas: 30,000 BTU. (1) Standard oven. One piece cast iron top grates. Stainless steel front and sides and front rail with position adjustable bar. LP Gas: 35,000 BTU. Natural Gas: 40,000 BTU. Oven chrome plated rack. Fully insulated oven interior. 150&deg;F to 500&deg;F temperature range. 36\Wx377/8\"Dx421/8\"H overall, including 6\" adjustable legs. 556 lbs."
http://equixonline.com/rdf/vendors/central/products/692-080-LP | http://equixonline.com/rdf/ontologies/foodservice#Ranges_and_Ovens_Gas | Central | Gas Range includes your choice of FREE casters or a FREE second oven rack. Full-size sheet pan fit front to back or side to side. Thermostatic controls for snap-action temperature control. Natural or LP gas. 36\Wx34\"Dx591/2\"H overall, including 6\" stainless steel legs. 660 lbs.<br /><br /><strong>Oven:</strong>1 Standard oven. LP gas: 24,000 BTU. Natural gas: 33,000 BTU. +250&deg;F to 500&deg;F thermostat. Enameled porcelain interior. Two position, nonremovable rack guides. One rack included. 261/2\"Dx14\"Hx26\"W interior.<br /><br /><strong>Griddle:</strong> 24\". Manual controls. Removable grease pan. 1/2\" thick polished steel surface with grease trough. Griddle/broiler located on right.<br /><br /><strong>Top Burners:<strong> 2 burners. LP Gas: 24,000 BTU. Natural Gas: 33,000 BTU. Dual-tube, non-clog design carries lifetime warranty. Removable 12\"Wx12\"D cast iron grates. Cast iron grate top will hold 14\" stock pot. Removable one piece drip tray under burners."
http://equixonline.com/rdf/vendors/central/products/692-053-NAT-GL | http://equixonline.com/rdf/ontologies/foodservice#Ranges_and_Ovens_Gas | Central | Gas range includes your choice of FREE casters or a FREE second oven rack! Full-size sheet pans fit front to back or side to side in standard oven. Thermostatic controls for snap-action temperature control. 60\Wx34\"Dx591/2\"H overall, including 6\" stainless steel legs. 860 lbs. <br /><br />(2) Standard oven. LP Gas: 40,000 BTU. Natural: 45,000. +250&deg;F to +500&deg;F thermostat. Enameled porcelain interior. Two position, nonremovable rack guides. One rack per oven included. 26\"Wx261/2\"Dx14\"H interior. <br /><br />(6) burners. LP Gas: 24,000 BTU. Natural Gas: 33,000 BTU. Dual-tube, non-clog design carries lifetime warranty. Removable 12\"Wx12\"D cast iron grates. Cast iron grate top will hold 14\" stock pot. Removable one piece drip tray under burners. <br /><br />24\" griddle has manual controls. Removable grease pan. 1/2\" thick polished steel surface with grease trough. 48,000 BTU total. Please specify griddle location on right or left."
http://equixonline.com/rdf/vendors/central/products/515-132 | http://equixonline.com/rdf/ontologies/foodservice#Ranges_and_Ovens_Gas | Central | Gas range has stainless steel sides, front, backsplash, high shelf and legs. Pans slide easily on the cast iron top. 60\Wx32\"Dx58\"H overall, including 6\" adjustable legs. (6) 28,000 BTU burners. Full width pull-out crumb tray. Lift off burner head with individual pilot light. Removable 12\"Wx12\"D cast grates finished with matte Black porcelain. Aeration bowls for catching small spills. (2) Standard Ovens that are 66,000 BTU. Low to +500&deg;F thermostat. Galvanized steel interior with Black painted rack guides and oven bottom. One rack with 4 rack positions per oven included. 22\"Wx261/4\"Dx141/2\"H interior. 30,000 BTU 24\" griddle. 5/8\" steel surface with grease trough. Manual controls. Location on right. 650 lbs.<br /><br /><strong>Other Great Features:</strong><ul><li>Mig-welded frame construction and all stainless steel front, back rise and high-shelf provide the durability your foodservice operation demands</li><li>More consistent oven bake than the competition, allowing you to produce spectacular results, time after time</li><li>28,000 BTU burners allow for a rapid boil--saving you time in the kitchen</li></ul>"
http://equixonline.com/rdf/vendors/central/products/692-058 | http://equixonline.com/rdf/ontologies/foodservice#Ranges_and_Ovens_Gas | Central | Gas range has a stainless steel front, sides and high shelf. Chrome oven handle and metal knobs. Full-size sheet pans fit front to back or side to side in standard oven. 36\Wx34\"Dx591/2\"H overall, including 6\" stainless steel adjustable legs. 535 lbs. <br /><br />(1) Standard ovens. LP Gas: 24,000 BTU. Natural Gas: 28,000 BTU. +175&deg;F to +550&deg;F thermostat. Full porcelain enameled interior. Two position nonremovable rack guides. One rack per oven included. 26\"Wx261/2\"Dx14\"H interior.<br /><br />24\" griddle has manual controls. Removable grease pan. 1/2\" thick, smooth-polished steel surface with grease trough. Specify left or right location. 48,000 BTU.<br /><br />(2) burners. LP Gas: 24,000 BTU. Natural Gas: 28,000 BTU. Removable 12\"Wx12\"D cast iron grates with non-clog burners. Removable one piece drip tray."
http://equixonline.com/rdf/vendors/central/products/692-050-NAT | http://equixonline.com/rdf/ontologies/foodservice#Ranges_and_Ovens_Gas | Central | Gas range includes your choice of FREE casters or a FREE second oven rack! Full-size sheet pans fit front to back or side to side in standard oven. Thermostatic controls for snap-action temperature control. 24\Wx34\"Dx591/2\"H overall, including 6\" stainless steel legs. 350 lbs. <br /><br />(1) Space Saver oven. LP Gas: 40,000 BTU. Natural: 45,000. +250&deg;F to +500&deg;F thermostat. Enameled porcelain interior. Two position, nonremovable rack guides. One rack per oven included. 191/2\"Wx261/2\"Dx14\"H interior. <br /><br />(4) burners. LP Gas: 24,000 BTU. Natural Gas: 33,000 BTU. Dual-tube, non-clog design carries lifetime warranty. Removable 12\"Wx12\"D cast iron grates. Cast iron grate top will hold 14\" stock pot. Removable one piece drip tray under burners."
http://equixonline.com/rdf/vendors/central/products/595-223 | http://equixonline.com/rdf/ontologies/foodservice#Ranges_and_Ovens_Gas | Central | Commercial Gas Range with stainless steel front, sides, backsplash and plate shelf. Large 27\D work top surface. Heavy duty, split ergonomic cast iron top grate. Split crumb trays guard against spillages all the way to the back of the range and can be washed in the dishwasher. (6) cast iron burners. LP Gas: 26,000 BTU. Natural Gas: 33,000 BTU. 60\"Wx351/2Dx57\"H overall, including 6\" adjustable legs. <br/><strong>Standard Oven features:</strong>+180&deg;F to +500&deg;F thermostat. Porcelain oven bottom and inside door. Oven door stands up to slamming and can hold as much as 200 lbs without bending. Two position, rack guide. One rack per oven included. LP Gas: 29,000 BTU. Natural Gas: 33,000 BTU. Steel tube burners. 26\"Wx22\"Dx131/2\"H interior. <br /><strong>Griddle features:</strong> 5/8\" thick. 18,000 BTU cast iron burners. Manual controls. Removable grease pan. 24\"W steel surface with spatula size grease trough. 790 lbs. <em>Available on the right only.</em> <em>Image shown is #595-221.</em>"
http://equixonline.com/rdf/vendors/central/products/515-505-LP-CONV | http://equixonline.com/rdf/ontologies/foodservice#Ranges_and_Ovens_Gas | Central | 72\W Medium Duty Endurance Gas Range with 24\" Manual griddle and (8) 30,000 BTU burners. Standard¦Convection ovens. 1\" rear gas connection. 72\"Wx41\"Dx58\"H. 1170 lbs."
http://equixonline.com/rdf/vendors/central/products/515-249-STD-IG | http://equixonline.com/rdf/ontologies/foodservice#Ranges_and_Ovens_Gas | Central | Gas range has stainless steel front, sides, 23\H backsplash and plate shelf. Fully welded frame. One pilot for every two burners reduces overall gas consumption. Extra deep pull-out crumb tray. 72\"Wx343/4\"Dx58\"H overall, including 6\"H adjustable legs. 1000 lbs. Manual or Auto ignition.<br /><br /><strong>Oven</strong>: (2) Baker's ovens. 32,000 BTU. 20\"W and fits full-size sheet pans front-to-back. Base interior is 261/2\"D and 14\"H and have a heavy duty +200&deg;F to +500&deg;F thermostat with \"low\" heat setting. Controls mounted in insulated side compartment. Four-position rack guides. Porcelain interior. Regular Oven Base includes (2) racks per oven. Convection Oven Base includes (3) racks per oven. Circulates air evenly with 120V fan to speed the cooking process.<br /><br /><strong>Top Burners</strong>: (12) 30,000 BTU cast iron burners with lift-off heads for easy cleaning; Front burners are 12\"Wx121/2\"D; back burners are 12\"Wx141/2\"D to accommodate large pans and stock pots.<br /><br /><strong>Other Great Features:</strong><ul><li>Utilizes flashtube technology, piloting two burners per pilot resulting in 50% less gas while idle</li><li>Easy to clean two piece, anti-clog cast iron burners</li><li>Provides a wide range of temperature and even \"turn-down\" between simmer and boil</li><li>Has the most repeatable bake in the industry--two oven racks with each oven are standard</li><li>Reinforced riser</li></ul>"
http://equixonline.com/rdf/vendors/central/products/595-210-LP | http://equixonline.com/rdf/ontologies/foodservice#Ranges_and_Ovens_Gas | Central | Gas Range is large with a 27\D work top surface to accommodate a variety of large skillets, sauce pots or saute pans. Top of the line range features high performance burners that simmer, saute, and boil with ease. Stainless steel front, sides, backsplash and plate shelf. Protected individual burner pilots eliminate spillover outages. Split crumb trays go all the way to the back of the range catching all spillage and can be washed in the dishwasher. The split ergonomic grates and two-piece burners make cleaning easy and safe. 60\"W range, 341/2\"Dx57\"H overall, including 6\" adjustable legs. <em>Full flame failure protection model available.</em><br/><strong>Oven: </strong> LP Gas: 32,000 BTU. Natural Gas: 38,000 BTU. +150&deg;F to +500&deg;F thermostat. 26\"Dx13\"H interior is fully porcelainized. Three position removable rack guide. One rack per oven included. Oven door stands up to slamming and can hold as much as 400 lbs. without bending. (2) Standard ovens. Fits full-size sheet pans from front to back, or side to side. 38,000 BTU.<br/><strong>Burners:</strong> (10) Starfire-Pro top burners. LP Gas: 26,000 BTU. Natural Gas: 33,000 BTU. Removable cast iron grates. 860 lbs."
http://equixonline.com/rdf/vendors/central/products/692-004-NAT | http://equixonline.com/rdf/ontologies/foodservice#Ranges_and_Ovens_Gas | Central | Gas range has a stainless steel front, sides and high shelf. Chrome oven handle and metal knobs. Full-size sheet pans fit front to back or side to side in standard oven. 36\Wx34\"Dx591/2\"H overall, including 6\" stainless steel adjustable legs. 535 lbs. <br /><br />(1) Standard oven. LP Gas: 24,000 BTU. Natural Gas: 28,000 BTU. +175&deg;F to +550&deg;F thermostat. Full porcelain enameled interior. Two position nonremovable rack guides. One rack per oven included. 26\"Wx261/2\"Dx14\"H interior. <br /><br />(6) burners. LP Gas: 24,000 BTU. Natural Gas: 28,000 BTU. Removable 12\"Wx12\"D cast iron grates with non-clog burners. Removable one piece drip tray."
http://equixonline.com/rdf/vendors/central/products/692-008-NAT-GR | http://equixonline.com/rdf/ontologies/foodservice#Ranges_and_Ovens_Gas | Central | Gas range has a stainless steel front, sides and high shelf. Chrome oven handle and metal knobs. Full-size sheet pans fit front to back or side to side in standard oven. 60\Wx34\"Dx591/2\"H overall, including 6\" stainless steel adjustable legs. 860 lbs. <br /><br />(2) Standard ovens. LP Gas: 24,000 BTU. Natural Gas: 28,000 BTU. +175&deg;F to +550&deg;F thermostat. Full porcelain enameled interior. Two position nonremovable rack guides. One rack per oven included. 26\"Wx261/2\"Dx14\"H interior.<br /><br />24\" griddle has manual controls. Removable grease pan. 1/2\" thick, smooth-polished steel surface with grease trough. Specify left or right location. 48,000 BTU.<br /><br />(6) burners. LP Gas: 24,000 BTU. Natural Gas: 28,000 BTU. Removable 12\"Wx12\"D cast iron grates with non-clog burners. Removable one piece drip tray."
http://equixonline.com/rdf/vendors/central/products/595-205 | http://equixonline.com/rdf/ontologies/foodservice#Ranges_and_Ovens_Gas | Central | Gas Range is large with a 27\D work top surface to accommodate a variety of large skillets, sauce pots or saute pans. Top of the line range features high performance burners that simmer, saute, and boil with ease. Stainless steel front, sides, backsplash and plate shelf. Protected individual burner pilots eliminate spillover outages. Split crumb trays go all the way to the back of the range catching all spillage and can be washed in the dishwasher. The split ergonomic grates and two-piece burners make cleaning easy and safe. 24\"W range, 341/2\"Dx57\"H overall, including 6\" adjustable legs. <em>Full flame failure protection models available.</em><br/><strong>Oven: </strong>+150&deg;F to +500&deg;F thermostat. 26\"Dx13\"H interior is fully porcelainized. Three position removable rack guide. One rack per oven included. Oven door stands up to slamming and can hold as much as 400 lbs. without bending. (1) Space Saver oven. 28,000 BTU for LP gas and 32,000 BTU for natural gas. 235/8\"W.<br/><strong>Burners:</strong> (4) Starfire-Pro top burners. 33,000 BTU/burner. Removable cast iron grates. 350 lbs."
http://equixonline.com/rdf/vendors/central/products/515-504-NAT-CONV | http://equixonline.com/rdf/ontologies/foodservice#Ranges_and_Ovens_Gas | Central | 60\W Medium Duty Endurance Gas Range with 36\" Thermostatic griddle and (4) 30,000 BTU burners. Standard¦Convection ovens. 1\" rear gas connection. 60\"Wx34\"Dx58\"H. 1075 lbs."
http://equixonline.com/rdf/vendors/central/products/515-505-NAT | http://equixonline.com/rdf/ontologies/foodservice#Ranges_and_Ovens_Gas | Central | 72\W Medium Duty Endurance Gas Range with 24\" Manual griddle and (8) 30,000 BTU burners. Standard¦Convection ovens. 1\" rear gas connection. 72\"Wx41\"Dx58\"H. 1170 lbs."
http://equixonline.com/rdf/vendors/central/products/515-132-NAT | http://equixonline.com/rdf/ontologies/foodservice#Ranges_and_Ovens_Gas | Central | Gas range has stainless steel sides, front, backsplash, high shelf and legs. Pans slide easily on the cast iron top. 60\Wx32\"Dx58\"H overall, including 6\" adjustable legs. (6) 28,000 BTU burners. Full width pull-out crumb tray. Lift off burner head with individual pilot light. Removable 12\"Wx12\"D cast grates finished with matte Black porcelain. Aeration bowls for catching small spills. (2) Standard Ovens that are 66,000 BTU. Low to +500&deg;F thermostat. Galvanized steel interior with Black painted rack guides and oven bottom. One rack with 4 rack positions per oven included. 22\"Wx261/4\"Dx141/2\"H interior. 30,000 BTU 24\" griddle. 5/8\" steel surface with grease trough. Manual controls. Location on right. 650 lbs.<br /><br /><strong>Other Great Features:</strong><ul><li>Mig-welded frame construction and all stainless steel front, back rise and high-shelf provide the durability your foodservice operation demands</li><li>More consistent oven bake than the competition, allowing you to produce spectacular results, time after time</li><li>28,000 BTU burners allow for a rapid boil--saving you time in the kitchen</li></ul>"
http://equixonline.com/rdf/vendors/central/products/692-083-NAT | http://equixonline.com/rdf/ontologies/foodservice#Ranges_and_Ovens_Gas | Central | Gas Range includes your choice of FREE casters or a FREE second oven rack. Full-size sheet pan fit front to back or side to side. Thermostatic controls for snap-action temperature control. Natural or LP gas. 48\Wx34\"Dx591/2\"H overall, including 6\" stainless steel legs. 735 lbs.<br /><br /><strong>Oven:</strong>2 Space Saver ovens. LP gas: 24,000 BTU. Natural gas: 33,000 BTU. +250&deg;F to 500&deg;F thermostat. Enameled porcelain interior. Two position, nonremovable rack guides. One rack included. 261/2\"Dx14\"Hx191/2\"W interior.<br /><br /><strong>Griddle:</strong> 24\". Manual controls. Removable grease pan. 1/2\" thick polished steel surface with grease trough. Griddle/broiler located on right.<br /><br /><strong>Top Burners:<strong> 4 burners. LP Gas: 24,000 BTU. Natural Gas: 33,000 BTU. Dual-tube, non-clog design carries lifetime warranty. Removable 12\"Wx12\"D cast iron grates. Cast iron grate top will hold 14\" stock pot. Removable one piece drip tray under burners."
http://equixonline.com/rdf/vendors/central/products/515-133 | http://equixonline.com/rdf/ontologies/foodservice#Ranges_and_Ovens_Gas | Central | Gas range has stainless steel sides, front, backsplash, high shelf and legs. Pans slide easily on the cast iron top. 60\Wx32\"Dx58\"H overall, including 6\" adjustable legs. (6) 28,000 BTU burners. Full width pull-out crumb tray. Lift off burner head with individual pilot light. Removable 12\"Wx12\"D cast grates finished with matte Black porcelain. Aeration bowls for catching small spills. (2) Standard Ovens that are 66,000 BTU. Low to +500&deg;F thermostat. Galvanized steel interior with Black painted rack guides and oven bottom. One rack with 4 rack positions per oven included. 22\"Wx261/4\"Dx141/2\"H interior. 30,000 BTU 24\" raised griddle. 5/8\" steel surface with grease trough. Manual controls. Location on right. 650 lbs.<br /><br /><strong>Other Great Features:</strong><ul><li>Mig-welded frame construction and all stainless steel front, back rise and high-shelf provide the durability your foodservice operation demands</li><li>More consistent oven bake than the competition, allowing you to produce spectacular results, time after time</li><li>28,000 BTU burners allow for a rapid boil--saving you time in the kitchen</li></ul>"
http://equixonline.com/rdf/vendors/central/products/692-059 | http://equixonline.com/rdf/ontologies/foodservice#Ranges_and_Ovens_Gas | Central | Gas range has a stainless steel front, sides and high shelf. Chrome oven handle and metal knobs. Full-size sheet pans fit front to back or side to side in standard oven. 36\Wx34\"Dx591/2\"H overall, including 6\" stainless steel adjustable legs. 535 lbs. <br /><br />(1) Standard oven. LP Gas: 24,000 BTU. Natural Gas: 28,000 BTU. +175&deg;F to +550&deg;F thermostat. Full porcelain enameled interior. Two position nonremovable rack guides. One rack per oven included. 26\"Wx261/2\"Dx14\"H interior.<br /><br />36\" griddle has manual controls. Removable grease pan. 1/2\" thick, smooth-polished steel surface with grease trough. Specify left or right location. 64,000 BTU."
http://equixonline.com/rdf/vendors/central/products/595-224 | http://equixonline.com/rdf/ontologies/foodservice#Ranges_and_Ovens_Gas | Central | Commercial Gas Range with stainless steel front, sides, backsplash and plate shelf. Large 27\D work top surface. Heavy duty, split ergonomic cast iron top grate. Split crumb trays guard against spillages all the way to the back of the range and can be washed in the dishwasher. (6) cast iron burners. LP Gas: 26,000 BTU. Natural Gas: 33,000 BTU. 60\"Wx351/2\"Dx57\"H overall, including 6\" adjustable legs. <br/><strong>Standard Oven features:</strong>+180&deg;F to +500&deg;F thermostat. Porcelain oven bottom and inside door. Oven door stands up to slamming and can hold as much as 200 lbs without bending. Two position, rack guide. One rack per oven included. LP Gas: 29,000 BTU. Natural Gas: 33,000 BTU. Steel tube burners. 26\"Wx22\"Dx131/2\"H interior. <br /><strong>Griddle features:</strong> 5/8\" thick. 18,000 BTU cast iron burners. Manual controls. Removable grease pan. 24\"W steel surface with spatula size grease trough. 855 lbs. <em>Available on right only.</em>"
http://equixonline.com/rdf/vendors/central/products/515-276-NAT-IG | http://equixonline.com/rdf/ontologies/foodservice#Ranges_and_Ovens_Gas | Central | Gas range has one pilot for every two burners to reduce overall gas consumption. Stainless steel front, sides, 23\H backsplash and plate shelf. Fully welded frame. Extra deep, pull-out crumb tray. Range is 36\"Wx343/4\"Dx58\"H overall, including 6\"H adjustable legs. Spark Ignition quickly lights pilot with the push of a button. (1) Baker's oven has 35,000 BTU. Oven base interior is 261/2\"Wx261/2\"Dx14\"H and has a heavy duty +200&deg;F to +500&deg;F thermostat with \"low\" heat setting. Controls mounted in insulated side compartment. Four-position rack guides. Porcelain interior. Fits full-size sheet pans side-to-side or front-to-back. Oven base includes (2) racks per oven. 36\" Manual griddle has 20,000 BTU for every 12\"W. 7/8\" thick. One control set for every 12\"W (manual). Location on the right side only. Front burners are 12\"Wx121/2\"D; back burners are 12\"Wx141/2\"D to accommodate large pans and stock pots. 660 lbs.<br /><br /><strong>Image shown is of model #515-203</strong><br /><br /><strong>Other Great Features:</strong><br /><ul><li>Utilizes flashtube technology, piloting two burners per pilot resulting in 50% less gas when idle. Also provides a \"splash proof\" pilot.</li><li>Easy to clean two piece, anti-clog cast iron burners</li><li>Due to the unique way that heat enters the oven cavity, the Endurance Range has the most repeatable bake in the industry</li><li>Reinforced riser is standard</li></ul>"
http://equixonline.com/rdf/vendors/central/products/515-242-STD | http://equixonline.com/rdf/ontologies/foodservice#Ranges_and_Ovens_Gas | Central | Gas range has stainless steel front, sides, 23\H backsplash and plate shelf. Fully welded frame. One pilot for every two burners reduces overall gas consumption. Extra deep pull-out crumb tray. Range is 36\"Wx343/4\"Dx58\"H overall, including 6\"H adjustable legs. Manual or Auto ignition. 570 lbs. <br /><br /><strong>Oven</strong>: 1 Baker's oven. 32,000 BTU. 261/2\" W and fits full-size sheet pans side to side or front to back. Base interior is 261/2\"D and 14\"H and have a heavy duty +200&deg;F to +500&deg;F thermostat with \"low\" heat setting. Controls mounted in insulated side compartment. Four-position rack guides. Porcelain interior. Regular Oven Base includes (2) racks per oven. Convection Oven Base includes (3) racks per oven. Circulates air evenly with 120V fan to speed the cooking process.<br /><br /><strong>Griddle</strong>: 24\"W, Thermostatic Controls. 20,000 BTU for every 12\"W. 7/8\" thick. One control set for every 12\"W. Location on the right only.<br /><br /><strong>Top Burners</strong>: (2) 30,000 BTU cast iron burners with lift-off heads for easy cleaning; Front burners are 12\"Wx121/2\"D; back burners are 12\"Wx141/2\"D to accommodate large pans and stock pots.<br /><br /><strong>Other Great Features:</strong><ul><li>Utilizes flashtube technology, piloting two burners per pilot resulting in 50% less gas while idle</li><li>Easy to clean two piece, anti-clog cast iron burners</li><li>Provides a wide range of temperature and even \"turn-down\" between simmer and boil</li><li>Has the most repeatable bake in the industry--two oven racks with each oven are standard</li><li>Reinforced riser</li></ul>"
http://equixonline.com/rdf/vendors/central/products/595-197-LP | http://equixonline.com/rdf/ontologies/foodservice#Ranges_and_Ovens_Gas | Central | Commercial Gas Range. (3) open burners and (3) hot tops. LP Gas: 28,000 BTU. Natural Gas: 30,000 BTU. (Per 12\). One piece cast iron top grates. Stainless steel front and sides and front rail with position adjustable bar. (1) Standard oven. LP Gas: 35,000 BTU. Natural Gas: 40,000 BTU. Oven chrome plated rack. Fully insulated oven interior. 150&deg;F to 500&deg;F temperature range. 36\"Wx377/8\"Dx421/8\"H overall, including 6\" adjustable legs. 600 lbs."
http://equixonline.com/rdf/vendors/central/products/515-207-LP-CONV | http://equixonline.com/rdf/ontologies/foodservice#Ranges_and_Ovens_Gas | Central | Gas range has one pilot for every two burners reduces overall gas consumption. Stainless steel front, sides, 23\H backsplash and plate shelf. Fully welded frame. Extra deep, pull-out crumb tray. Range is 60\"Wx343/4\"Dx58\"H overall, including 6\"H adjustable legs. Spark Ignition quickly lights pilot with the push of a button. (1) Baker's oven and (1) Standard oven with 35,000 BTU. Baker's oven base interior is 261/2\"Wx261/2\"Dx14\"H and standard oven's base interior is 261/2\"Wx261/2\"Dx14\". Both have a heavy duty +200&deg;F to +500&deg;F thermostat with \"low\" heat setting. Controls mounted in insulated side compartment. Four-position rack guides. Porcelain interior. Fits full-size sheet pans side-to-side or front-to-back. Regular Oven Base includes (2) racks per oven. 24\" manual griddle/broiler has 20,000 BTU for every 12\"W. 7/8\" thick. One control set for every 12\"W (manual). Location on the right side only. (6) 30,000 BTU cast iron burners with lift-off heads for easy cleaning. Front burners are 12\"Wx121/2\"D; back burners are 12\"Wx141/2\"D to accommodate large pans and stock pots. 1110 lbs.<br /><br /><strong>Other Great Features:</strong><br /><ul><li>Utilizes flashtube technology, piloting two burners per pilot resulting in 50% less gas when idle. Also provides a \"splash proof\" pilot.</li><li>Easy to clean two piece, anti-clog cast iron burners</li><li>Due to the unique way that heat enters the oven cavity, the Endurance Range has the most repeatable bake in the industry</li><li>Reinforced riser is standard</li></ul>"
http://equixonline.com/rdf/vendors/central/products/595-207-T-STAT%20CONTROL | http://equixonline.com/rdf/ontologies/foodservice#Ranges_and_Ovens_Gas | Central | Gas Range is large with a 27\D work top surface to accommodate a variety of large skillets, sauce pots or saute pans. Top of the line range features high performance burners that simmer, saute, and boil with ease. Stainless steel front, sides, backsplash and plate shelf. Protected individual burner pilots eliminate spillover outages. Split crumb trays go all the way to the back of the range catching all spillage and can be washed in the dishwasher. The split ergonomic grates and two-piece burners make cleaning easy and safe. 36\"W range, 341/2\"Dx57\"H overall, including 6\" adjustable legs. <em>Full flame failure protection model available.</em><br/><strong>Oven: </strong> LP Gas: 32,000 BTU. Natural Gas: 38,000 BTU. +150&deg;F to +500&deg;F thermostat. 26\"Dx13\"H interior is fully porcelainized. Three position removable rack guide. One rack per oven included. Oven door stands up to slamming and can hold as much as 400 lbs. without bending. (1) Standard oven. Fits full-size sheet pans from front to back, or side to side. 38,000 BTU.<br/><strong>Burners:</strong> (4) Starfire-Pro top burners. LP Gas: 26,000 BTU. Natural Gas: 33,000 BTU. Removable cast iron grates. 565 lbs.<br/><strong>Griddle:</strong> 12\". 18,000 BTU/burner. 5/8\" thick steel surface with spatula size grease trough. Internal grease drawer. Location on right only."
http://equixonline.com/rdf/vendors/central/products/515-276-LP | http://equixonline.com/rdf/ontologies/foodservice#Ranges_and_Ovens_Gas | Central | Gas range has one pilot for every two burners to reduce overall gas consumption. Stainless steel front, sides, 23\H backsplash and plate shelf. Fully welded frame. Extra deep, pull-out crumb tray. Range is 36\"Wx343/4\"Dx58\"H overall, including 6\"H adjustable legs. Spark Ignition quickly lights pilot with the push of a button. (1) Baker's oven has 35,000 BTU. Oven base interior is 261/2\"Wx261/2\"Dx14\"H and has a heavy duty +200&deg;F to +500&deg;F thermostat with \"low\" heat setting. Controls mounted in insulated side compartment. Four-position rack guides. Porcelain interior. Fits full-size sheet pans side-to-side or front-to-back. Oven base includes (2) racks per oven. 36\" Manual griddle has 20,000 BTU for every 12\"W. 7/8\" thick. One control set for every 12\"W (manual). Location on the right side only. Front burners are 12\"Wx121/2\"D; back burners are 12\"Wx141/2\"D to accommodate large pans and stock pots. 660 lbs.<br /><br /><strong>Image shown is of model #515-203</strong><br /><br /><strong>Other Great Features:</strong><br /><ul><li>Utilizes flashtube technology, piloting two burners per pilot resulting in 50% less gas when idle. Also provides a \"splash proof\" pilot.</li><li>Easy to clean two piece, anti-clog cast iron burners</li><li>Due to the unique way that heat enters the oven cavity, the Endurance Range has the most repeatable bake in the industry</li><li>Reinforced riser is standard</li></ul>"
http://equixonline.com/rdf/vendors/central/products/595-011 | http://equixonline.com/rdf/ontologies/foodservice#Ranges_and_Ovens_Gas | Central | Convection oven has a +150&deg;F to +500&deg;F thermostat. 26\Dx13\"H interior is fully porcelainized. Three position removable rack guide. One rack per oven included. Oven door stands up to slamming and can hold as much as 400 lbs. without bending. Circulates air evenly with 120V fan to speed cooking process. 38,000 BTU. 341/2\"Dx57\"H. <em>For use with Restaurant Series Gas Ranges. Available in lieu of standard oven only.</em>"
http://equixonline.com/rdf/vendors/central/products/595-193-LP | http://equixonline.com/rdf/ontologies/foodservice#Ranges_and_Ovens_Gas | Central | Commercial Gas Range with a 36\ griddle top. 706 lbs. Stainless steel front, sides and front rail with position adjustable bar. Range is 36\"Wx377/8\"Dx421/8\"H overall, including 6\" adjustable legs. Available in Natural or LP gas.<br /><strong>Standard Oven</strong>: Stainless steel interior with a heavy-duty, \"keep-cool\" oven handle. Comes with a +150&deg;F to +500&deg;F thermostat. LP Gas: 35,000 BTU. Natural Gas: 40,000 BTU. One chrome plated rack per oven included. 261/4\"Wx29\"Dx131/2\"H. <br /><strong>Griddle</strong>: 36\"W. 1\" thick steel plate griddle. (1) burner per 12\" section. 30,000 BTU per burner."
http://equixonline.com/rdf/vendors/central/products/894-126 | http://equixonline.com/rdf/ontologies/foodservice#Ranges_and_Ovens_Gas | Central | Stock Pot Range features a heavy duty, cast iron 3-ring burner. Dual control valves -- one for inner and middle burner rings, second for the outer ring. Removable crumb tray. Includes storage base. Stainless steel construction. 79,000 BTU. 6\H legs. 18\"Wx21\"Dx24\"H. 130 lbs."
http://equixonline.com/rdf/vendors/central/products/515-502-LP-CONV | http://equixonline.com/rdf/ontologies/foodservice#Ranges_and_Ovens_Gas | Central | 48\W Medium Duty Endurance Gas Range with 24\" Thermostatic griddle and (4) 30,000 BTU burners. Convection oven. 1\" rear gas connection. 48\"Wx343/4\"Dx58\"H. 780 lbs."
http://equixonline.com/rdf/vendors/central/products/515-245-STD | http://equixonline.com/rdf/ontologies/foodservice#Ranges_and_Ovens_Gas | Central | Gas range has stainless steel front, sides, 23\H backsplash and plate shelf. Fully welded frame. One pilot for every two burners reduces overall gas consumption. Extra deep pull-out crumb tray. Range is 60\"Wx343/4\"Dx58\"H overall, including 6\"H adjustable legs. 890 lbs. <br /><br /><strong>Oven</strong>: (1) Standard, (1) Baker's ovens. 32,000 BTU. 20\"W and fits full-size sheet pans front-to-back. Base interior is 261/2\"D and 14\"H and have a heavy duty +200&deg;F to +500&deg;F thermostat with \"low\" heat setting. Controls mounted in insulated side compartment. Four-position rack guides. Porcelain interior. Regular Oven Base includes (2) racks per oven. Convection Oven Base includes (3) racks per oven. Circulates air evenly with 120V fan to speed the cooking process.<br /><br /><strong>Griddle</strong>: 24\"W, Thermostatic Controls. 20,000 BTU for every 12\"W. 7/8\" thick. One control set for every 12\"W. Location on the right only.<br /><br /><strong>Top Burners</strong>: (6) 30,000 BTU cast iron burners with lift-off heads for easy cleaning; Front burners are 12\"Wx121/2\"D; back burners are 12\"Wx141/2\"D to accommodate large pans and stock pots.<br /><br /><strong>Other Great Features:</strong><ul><li>Utilizes flashtube technology, piloting two burners per pilot resulting in 50% less gas while idle</li><li>Easy to clean two piece, anti-clog cast iron burners</li><li>Provides a wide range of temperature and even \"turn-down\" between simmer and boil</li><li>Has the most repeatable bake in the industry--two oven racks with each oven are standard</li><li>Reinforced riser</li></ul>"
http://equixonline.com/rdf/vendors/central/products/515-202-STD | http://equixonline.com/rdf/ontologies/foodservice#Ranges_and_Ovens_Gas | Central | Gas range has one pilot for every two burners to reduce overall gas consumption. Stainless steel front, sides, 23\H backsplash and plate shelf. Fully welded frame. Extra deep, pull-out crumb tray. Range is 36\"Wx343/4\"Dx58\"H overall, including 6\"H adjustable legs. Spark Ignition quickly lights pilot with the push of a button. (2) Baker's oven has 35,000 BTU. Oven Base interior is 261/2\"Wx261/2\"Dx14\"H and has a heavy duty +200&deg;F to +500&deg;F thermostat with \"low\" heat setting. Controls mounted in insulated side compartment. Four-position rack guides. Porcelain interior. Fits full-size sheet pans side-to-side or front-to-back. Oven base includes (2) racks per oven. 24\" manual griddle has 20,000 BTU for every 12\"W. 7/8\" thick. One control set for every 12\"W (manual). Location on the right side only. (2) 30,000 BTU cast iron burners with lift-off heads for easy cleaning. Front burners are 12\"Wx121/2\"D; back burners are 12\"Wx141/2\"D to accommodate large pans and stock pots. 630 lbs.<br /><br /><strong>Other Great Features:</strong><br /><ul><li>Utilizes flashtube technology, piloting two burners per pilot resulting in 50% less gas when idle. Also provides a \"splash proof\" pilot.</li><li>Easy to clean two piece, anti-clog cast iron burners</li><li>Due to the unique way that heat enters the oven cavity, the Endurance Range has the most repeatable bake in the industry</li><li>Reinforced riser is standard</li></ul>"
http://equixonline.com/rdf/vendors/central/products/692-060 | http://equixonline.com/rdf/ontologies/foodservice#Ranges_and_Ovens_Gas | Central | Gas range has a stainless steel front, sides and high shelf. Chrome oven handle and metal knobs. Full-size sheet pans fit front to back or side to side in standard oven. 48\Wx34\"Dx591/2\"H overall, including 6\" stainless steel adjustable legs. 860 lbs. <br /><br />(2) Space Saver ovens. LP Gas: 24,000 BTU. Natural Gas: 28,000 BTU. +175&deg;F to +550&deg;F thermostat. Full porcelain enameled interior. Two position nonremovable rack guides. One rack per oven included. 191/2\"Wx261/2\"Dx14\"H interior. <br /><br />(8) burners. LP Gas: 24,000 BTU. Natural Gas: 28,000 BTU. Removable 12\"Wx12\"D cast iron grates with non-clog burners. Removable one piece drip tray."
http://equixonline.com/rdf/vendors/central/products/515-501-NAT | http://equixonline.com/rdf/ontologies/foodservice#Ranges_and_Ovens_Gas | Central | 48\W Medium Duty Endurance Gas Range with 24\" Manual griddle and (4) 30,000 BTU burners. Convection oven. 1\" rear gas connection. 48\"Wx343/4\"Dx58\"H. 780 lbs."
http://equixonline.com/rdf/vendors/central/products/515-204-STD-NAT | http://equixonline.com/rdf/ontologies/foodservice#Ranges_and_Ovens_Gas | Central | Gas range has one pilot for every two burners reduces overall gas consumption. Stainless steel front, sides, 23\H backsplash and plate shelf. Fully welded frame. Extra deep, pull-out crumb tray. Range is 60\"Wx343/4\"Dx58\"H overall, including 6\"H adjustable legs. Spark Ignition quickly lights pilot with the push of a button. (1) Baker's oven and (1) Standard oven with 35,000 BTU. Baker's oven base interior is 261/2\"Wx261/2\"Dx14\"H and standard oven's base interior is 261/2\"Wx261/2\"Dx14\". Both have a heavy duty +200&deg;F to +500&deg;F thermostat with \"low\" heat setting. Controls mounted in insulated side compartment. Four-position rack guides. Porcelain interior. Fits full-size sheet pans side-to-side or front-to-back. Regular Oven Base includes (2) racks per oven. (10) 30,000 BTU cast iron burners with lift-off heads for easy cleaning. Front burners are 12\"Wx121/2\"D; back burners are 12\"Wx141/2\"D to accommodate large pans and stock pots. 890 lbs.<br /><br /><strong>Other Great Features:</strong><br /><ul><li>Utilizes flashtube technology, piloting two burners per pilot resulting in 50% less gas when idle. Also provides a \"splash proof\" pilot.</li><li>Easy to clean two piece, anti-clog cast iron burners</li><li>Due to the unique way that heat enters the oven cavity, the Endurance Range has the most repeatable bake in the industry</li><li>Reinforced riser is standard</li></ul>"
http://equixonline.com/rdf/vendors/central/products/595-194-NAT | http://equixonline.com/rdf/ontologies/foodservice#Ranges_and_Ovens_Gas | Central | Commercial Gas Range has stainless steel front, sides and front rail with position adjustable bar. Range is 36\Wx377/8\"Dx421/8\"H overall, including 6\" adjustable legs. Available in LP or Natural Gas. 562 lbs.<br /><br />6 open burners. LP Gas: 28,000 BTU. Natural Gas: 30,000 BTU. <br /><br />1 standard oven. LP Gas: 35,000 BTU. Natural Gas: 40,000 BTU. +150&deg;F to +500&deg;F thermostat."
http://equixonline.com/rdf/vendors/central/products/894-127 | http://equixonline.com/rdf/ontologies/foodservice#Ranges_and_Ovens_Gas | Central | Stock Pot Range features a heavy duty, cast iron 3-ring burner. Dual control valves -- one for inner and middle burner rings, second for the outer ring. Removable crumb tray. Includes storage base. Stainless steel construction. 79,000 BTU. 6\H legs. 18\"Wx21\"Dx18\"H. 150 lbs."
http://equixonline.com/rdf/vendors/central/products/515-201-STD-IG | http://equixonline.com/rdf/ontologies/foodservice#Ranges_and_Ovens_Gas | Central | Gas range has one pilot for every two burners reduces overall gas consumption. Stainless steel front, sides, 23\H backsplash and plate shelf. Fully welded frame. Extra deep, pull-out crumb tray. Range is 36\"Wx343/4\"Dx58\"H overall, including 6\"H adjustable legs. Spark Ignition quickly lights pilot with the push of a button. (1) Baker's oven with 35,000 BTU. Oven Base interior is 261/2\"Wx261/2\"Dx14\"H and has a heavy duty +200&deg;F to +500&deg;F thermostat with \"low\" heat setting. Controls mounted in insulated side compartment. Four-position rack guides. Porcelain interior. Fits full-size sheet pans side-to-side or front-to-back. Regular Oven Base includes (2) racks per oven. (6) 30,000 BTU cast iron burners with lift-off heads for easy cleaning. Front burners are 12\"Wx121/2\"D; back burners are 12\"Wx141/2\"D to accommodate large pans and stock pots. 580 lbs.<br /><br /><strong>Other Great Features:</strong><br /><ul><li>Utilizes flashtube technology, piloting two burners per pilot resulting in 50% less gas when idle. Also provides a \"splash proof\" pilot.</li><li>Easy to clean two piece, anti-clog cast iron burners</li><li>Due to the unique way that heat enters the oven cavity, the Endurance Range has the most repeatable bake in the industry</li><li>Reinforced riser is standard</li></ul>"
http://equixonline.com/rdf/vendors/central/products/515-204-STD-IG | http://equixonline.com/rdf/ontologies/foodservice#Ranges_and_Ovens_Gas | Central | Gas range has one pilot for every two burners reduces overall gas consumption. Stainless steel front, sides, 23\H backsplash and plate shelf. Fully welded frame. Extra deep, pull-out crumb tray. Range is 60\"Wx343/4\"Dx58\"H overall, including 6\"H adjustable legs. Spark Ignition quickly lights pilot with the push of a button. (1) Baker's oven and (1) Standard oven with 35,000 BTU. Baker's oven base interior is 261/2\"Wx261/2\"Dx14\"H and standard oven's base interior is 261/2\"Wx261/2\"Dx14\". Both have a heavy duty +200&deg;F to +500&deg;F thermostat with \"low\" heat setting. Controls mounted in insulated side compartment. Four-position rack guides. Porcelain interior. Fits full-size sheet pans side-to-side or front-to-back. Regular Oven Base includes (2) racks per oven. (10) 30,000 BTU cast iron burners with lift-off heads for easy cleaning. Front burners are 12\"Wx121/2\"D; back burners are 12\"Wx141/2\"D to accommodate large pans and stock pots. 890 lbs.<br /><br /><strong>Other Great Features:</strong><br /><ul><li>Utilizes flashtube technology, piloting two burners per pilot resulting in 50% less gas when idle. Also provides a \"splash proof\" pilot.</li><li>Easy to clean two piece, anti-clog cast iron burners</li><li>Due to the unique way that heat enters the oven cavity, the Endurance Range has the most repeatable bake in the industry</li><li>Reinforced riser is standard</li></ul>"
http://equixonline.com/rdf/vendors/central/products/692-061 | http://equixonline.com/rdf/ontologies/foodservice#Ranges_and_Ovens_Gas | Central | Gas range has a stainless steel front, sides and high shelf. Chrome oven handle and metal knobs. Full-size sheet pans fit front to back or side to side in standard oven. 48\Wx34\"Dx591/2\"H overall, including 6\" stainless steel adjustable legs. 860 lbs. <br /><br />(2) Space Saver ovens. LP Gas: 24,000 BTU. Natural Gas: 28,000 BTU. +175&deg;F to +550&deg;F thermostat. Full porcelain enameled interior. Two position nonremovable rack guides. One rack per oven included. 191/2\"Wx261/2\"Dx14\"H interior.<br /><br />24\" raised griddle/broiler has manual controls. Removable grease pan. 1/2\" thick, smooth-polished steel surface with grease trough. Specify left or right location. 48,000 BTU.<br /><br />(4) burners. LP Gas: 24,000 BTU. Natural Gas: 28,000 BTU. Removable 12\"Wx12\"D cast iron grates with non-clog burners. Removable one piece drip tray."
http://equixonline.com/rdf/vendors/central/products/515-277-NAT | http://equixonline.com/rdf/ontologies/foodservice#Ranges_and_Ovens_Gas | Central | Gas range has one pilot for every two burners to reduce overall gas consumption. Stainless steel front, sides, 23\H backsplash and plate shelf. Fully welded frame. Extra deep, pull-out crumb tray. Range is 36\"Wx343/4\"Dx58\"H overall, including 6\"H adjustable legs. Spark Ignition quickly lights pilot with the push of a button. Baker's oven has 35,000 BTU. Oven Base interior is 261/2\"Wx261/2\"Dx14\"H and has a heavy duty +200&deg;F to +500&deg;F thermostat with \"low\" heat setting. Controls mounted in insulated side compartment. Four-position rack guides. Porcelain interior. Fits full-size sheet pans side-to-side or front-to-back. Oven base includes (2) racks per oven. 36\" Thermostatic griddle has 20,000 BTU for every 12\"W. 7/8\" thick. One control set for every 12\"W (thermostatic). Location on the right side only. Front burners are 12\"Wx121/2\"D; back burners are 12\"Wx141/2\"D to accommodate large pans and stock pots. 660 lbs.<br /><br /><strong>Image shown is of model #515-203</strong><br /><br /><strong>Other Great Features:</strong><br /><ul><li>Utilizes flashtube technology, piloting two burners per pilot resulting in 50% less gas when idle. Also provides a \"splash proof\" pilot.</li><li>Easy to clean two piece, anti-clog cast iron burners</li><li>Due to the unique way that heat enters the oven cavity, the Endurance Range has the most repeatable bake in the industry</li><li>Reinforced riser is standard</li></ul>"
http://equixonline.com/rdf/vendors/central/products/515-502-NAT-CONV | http://equixonline.com/rdf/ontologies/foodservice#Ranges_and_Ovens_Gas | Central | 48\W Medium Duty Endurance Gas Range with 24\" Thermostatic griddle and (4) 30,000 BTU burners. Convection oven. 1\" rear gas connection. 48\"Wx343/4\"Dx58\"H. 780 lbs."
http://equixonline.com/rdf/vendors/central/products/515-205-STD | http://equixonline.com/rdf/ontologies/foodservice#Ranges_and_Ovens_Gas | Central | Gas range has one pilot for every two burners reduces overall gas consumption. Stainless steel front, sides, 23\H backsplash and plate shelf. Fully welded frame. Extra deep, pull-out crumb tray. Range is 60\"Wx343/4\"Dx58\"H overall, including 6\"H adjustable legs. Spark Ignition quickly lights pilot with the push of a button. (1) Baker's oven and (1) Standard oven with 35,000 BTU. Baker's oven base interior is 261/2\"Wx261/2\"Dx14\"H and standard oven's base interior is 261/2\"Wx261/2\"Dx14\". Both have a heavy duty +200&deg;F to +500&deg;F thermostat with \"low\" heat setting. Controls mounted in insulated side compartment. Four-position rack guides. Porcelain interior. Fits full-size sheet pans side-to-side or front-to-back. Regular Oven Base includes (2) racks per oven. 24\" manual griddle has 20,000 BTU for every 12\"W. 7/8\" thick. One control set for every 12\"W (manual). Location on the right side only. (6) 30,000 BTU cast iron burners with lift-off heads for easy cleaning. Front burners are 12\"Wx121/2\"D; back burners are 12\"Wx141/2\"D to accommodate large pans and stock pots. 890 lbs.<br /><br /><strong>Other Great Features:</strong><br /><ul><li>Utilizes flashtube technology, piloting two burners per pilot resulting in 50% less gas when idle. Also provides a \"splash proof\" pilot.</li><li>Easy to clean two piece, anti-clog cast iron burners</li><li>Due to the unique way that heat enters the oven cavity, the Endurance Range has the most repeatable bake in the industry</li><li>Reinforced riser is standard</li></ul>"
http://equixonline.com/rdf/vendors/central/products/515-241-STD-IG | http://equixonline.com/rdf/ontologies/foodservice#Ranges_and_Ovens_Gas | Central | Gas range has stainless steel front, sides, 23\H backsplash and plate shelf. Fully welded frame. One pilot for every two burners reduces overall gas consumption. Extra deep pull-out crumb tray. Range is 36\"Wx343/4\"Dx58\"H overall, including 6\"H adjustable legs. Manual controls. 630 lbs. <br /><br /><strong>Oven</strong>: 1 Baker's oven. 32,000 BTU. 261/2\" W and fits full-size sheet pans side to side or front to back. Base interior is 261/2\"D and 14\"H and have a heavy duty +200&deg;F to +500&deg;F thermostat with \"low\" heat setting. Controls mounted in insulated side compartment. Four-position rack guides. Porcelain interior. Regular Oven Base includes (2) racks per oven. Convection Oven Base includes (3) racks per oven. Circulates air evenly with 120V fan to speed the cooking process.<br /><br /><strong>Griddle</strong>: 24\"W, Manual Controls. 20,000 BTU for every 12\"W. 7/8\" thick. One control set for every 12\"W (manual or thermostatic). Location on the right only.<br /><br /><strong>Top Burners</strong>: (2) 30,000 BTU cast iron burners with lift-off heads for easy cleaning; Front burners are 12\"Wx121/2\"D; back burners are 12\"Wx141/2\"D to accommodate large pans and stock pots.<br /><br /><strong>Other Great Features:</strong><ul><li>Utilizes flashtube technology, piloting two burners per pilot resulting in 50% less gas while idle</li><li>Easy to clean two piece, anti-clog cast iron burners</li><li>Provides a wide range of temperature and even \"turn-down\" between simmer and boil</li><li>Has the most repeatable bake in the industry--two oven racks with each oven are standard</li><li>Reinforced riser</li></ul>"
http://equixonline.com/rdf/vendors/central/products/515-211-LP-CONV | http://equixonline.com/rdf/ontologies/foodservice#Ranges_and_Ovens_Gas | Central | Gas range has one pilot for every two burners to reduce overall gas consumption. Stainless steel front, sides, 23\H backsplash and plate shelf. Fully welded frame. Extra deep, pull-out crumb tray. Range is 72\"Wx343/4\"Dx58\"H overall, including 6\"H adjustable legs. Spark Ignition quickly lights pilot with the push of a button. (2) Baker's ovens each have 35,000 BTU. Oven Base interiors are 261/2\"Wx261/2\"Dx14\"H and has a heavy duty +200&deg;F to +500&deg;F thermostat with \"low\" heat setting. Controls mounted in insulated side compartment. Four-position rack guides. Porcelain interior. Fits full-size sheet pans side-to-side or front-to-back. Oven base includes (2) racks per oven. 36\" manual griddle has 20,000 BTU for every 12\"W. 7/8\" thick. One control set for every 12\"W (manual). Location on the right side only. (6) 30,000 BTU cast iron burners with lift-off heads for easy cleaning. Front burners are 12\"Wx121/2\"D; back burners are 12\"Wx141/2\"D to accommodate large pans and stock pots. 1150 lbs.<br /><br /><strong>Other Great Features:</strong><br /><ul><li>Utilizes flashtube technology, piloting two burners per pilot resulting in 50% less gas when idle. Also provides a \"splash proof\" pilot.</li><li>Easy to clean two piece, anti-clog cast iron burners</li><li>Due to the unique way that heat enters the oven cavity, the Endurance Range has the most repeatable bake in the industry</li><li>Reinforced riser is standard</li></ul>"
http://equixonline.com/rdf/vendors/central/products/595-211-T-STAT%20CONTROL | http://equixonline.com/rdf/ontologies/foodservice#Ranges_and_Ovens_Gas | Central | Gas Range is large with a 27\D work top surface to accommodate a variety of large skillets, sauce pots or saute pans. Top of the line range features high performance burners that simmer, saute, and boil with ease. Stainless steel front, sides, backsplash and plate shelf. Protected individual burner pilots eliminate spillover outages. Split crumb trays go all the way to the back of the range catching all spillage and can be washed in the dishwasher. The split ergonomic grates and two-piece burners make cleaning easy and safe. 60\"W range, 341/2\"Dx57\"H overall, including 6\" adjustable legs. <em>Full flame failure protection model available.</em><br/><strong>Oven: </strong> LP Gas: 32,000 BTU. Natural Gas: 38,000 BTU. +150&deg;F to +500&deg;F thermostat. 26\"Dx13\"H interior is fully porcelainized. Three position removable rack guide. One rack per oven included. Oven door stands up to slamming and can hold as much as 400 lbs. without bending. (2) Standard ovens. Fits full-size sheet pans from front to back, or side to side. 38,000 BTU.<br/><strong>Burners:</strong> (6) Starfire-Pro top burners. LP Gas: 26,000 BTU. Natural Gas: 33,000 BTU. Removable cast iron grates. 925 lbs.<br/><strong>Griddle:</strong> 24\". 18,000 BTU/burner. 5/8\" thick steel surface with spatula size grease trough. Internal grease drawer. Location on right only.<br /><br /><strong>Model #595-212</strong>, with a raised griddle, is pictured. <strong>Model #595-211</strong>, not pictured, has a flat griddle."
http://equixonline.com/rdf/vendors/central/products/692-083-LP | http://equixonline.com/rdf/ontologies/foodservice#Ranges_and_Ovens_Gas | Central | Gas Range includes your choice of FREE casters or a FREE second oven rack. Full-size sheet pan fit front to back or side to side. Thermostatic controls for snap-action temperature control. Natural or LP gas. 48\Wx34\"Dx591/2\"H overall, including 6\" stainless steel legs. 735 lbs.<br /><br /><strong>Oven:</strong>2 Space Saver ovens. LP gas: 24,000 BTU. Natural gas: 33,000 BTU. +250&deg;F to 500&deg;F thermostat. Enameled porcelain interior. Two position, nonremovable rack guides. One rack included. 261/2\"Dx14\"Hx191/2\"W interior.<br /><br /><strong>Griddle:</strong> 24\". Manual controls. Removable grease pan. 1/2\" thick polished steel surface with grease trough. Griddle/broiler located on right.<br /><br /><strong>Top Burners:<strong> 4 burners. LP Gas: 24,000 BTU. Natural Gas: 33,000 BTU. Dual-tube, non-clog design carries lifetime warranty. Removable 12\"Wx12\"D cast iron grates. Cast iron grate top will hold 14\" stock pot. Removable one piece drip tray under burners."
http://equixonline.com/rdf/vendors/central/products/515-201-STD-LP | http://equixonline.com/rdf/ontologies/foodservice#Ranges_and_Ovens_Gas | Central | Gas range has one pilot for every two burners reduces overall gas consumption. Stainless steel front, sides, 23\H backsplash and plate shelf. Fully welded frame. Extra deep, pull-out crumb tray. Range is 36\"Wx343/4\"Dx58\"H overall, including 6\"H adjustable legs. Spark Ignition quickly lights pilot with the push of a button. (1) Baker's oven with 35,000 BTU. Oven Base interior is 261/2\"Wx261/2\"Dx14\"H and has a heavy duty +200&deg;F to +500&deg;F thermostat with \"low\" heat setting. Controls mounted in insulated side compartment. Four-position rack guides. Porcelain interior. Fits full-size sheet pans side-to-side or front-to-back. Regular Oven Base includes (2) racks per oven. (6) 30,000 BTU cast iron burners with lift-off heads for easy cleaning. Front burners are 12\"Wx121/2\"D; back burners are 12\"Wx141/2\"D to accommodate large pans and stock pots. 580 lbs.<br /><br /><strong>Other Great Features:</strong><br /><ul><li>Utilizes flashtube technology, piloting two burners per pilot resulting in 50% less gas when idle. Also provides a \"splash proof\" pilot.</li><li>Easy to clean two piece, anti-clog cast iron burners</li><li>Due to the unique way that heat enters the oven cavity, the Endurance Range has the most repeatable bake in the industry</li><li>Reinforced riser is standard</li></ul>"
http://equixonline.com/rdf/vendors/central/products/515-278-LP-CONV | http://equixonline.com/rdf/ontologies/foodservice#Ranges_and_Ovens_Gas | Central | Gas range has one pilot for every two burners reduces overall gas consumption. Stainless steel front, sides, 23\H backsplash and plate shelf. Fully welded frame. Extra deep, pull-out crumb tray. Range is 48\"Wx343/4\"Dx58\"H overall, including 6\"H adjustable legs. Spark Ignition quickly lights pilot with the push of a button. (1) Baker's oven with 35,000 BTU. Oven Base interior is 261/2\"Wx261/2\"Dx14\"H and has a heavy duty +200&deg;F to +500&deg;F thermostat with \"low\" heat setting. Controls mounted in insulated side compartment. Four-position rack guides. Porcelain interior. Fits full-size sheet pans side-to-side or front-to-back. Regular Oven Base includes (2) racks per oven. (8) 30,000 BTU cast iron burners with lift-off heads for easy cleaning. Front burners are 12\"Wx121/2\"D; back burners are 12\"Wx141/2\"D to accommodate large pans and stock pots. 730 lbs.<br /><br /><strong>Image shown is of model #515-201</strong><br /><br /><strong>Other Great Features:</strong><br /><ul><li>Utilizes flashtube technology, piloting two burners per pilot resulting in 50% less gas when idle. Also provides a \"splash proof\" pilot.</li><li>Easy to clean two piece, anti-clog cast iron burners</li><li>Due to the unique way that heat enters the oven cavity, the Endurance Range has the most repeatable bake in the industry</li><li>Reinforced riser is standard</li></ul>"
http://equixonline.com/rdf/vendors/central/products/515-130-LP | http://equixonline.com/rdf/ontologies/foodservice#Ranges_and_Ovens_Gas | Central | Gas range has stainless steel sides, front, backsplash, high shelf and legs. Pans slide easily on the cast iron top. 36\Wx32\"Dx58\"H overall, including 6\" adjustable legs. (6) 28,000 BTU burners. Full width pull-out crumb tray. Lift off burner head with individual pilot light. Removable 12\"Wx12\"D cast grates finished with matte Black porcelain. Aeration bowls for catching small spills. (1) Standard Oven that is 66,000 BTU. Low to +500&deg;F thermostat. Galvanized steel interior with Black painted rack guides and oven bottom. One rack with 4 rack positions per oven included. 22\"Wx261/4\"Dx141/2\"H interior. 438 lbs.<br /><br /><strong>Other Great Features:</strong><ul><li>Mig-welded frame construction and all stainless steel front, back rise and high-shelf provide the durability your foodservice operation demands</li><li>More consistent oven bake than the competition, allowing you to produce spectacular results, time after time</li><li>28,000 BTU burners allow for a rapid boil--saving you time in the kitchen</li></ul>"
http://equixonline.com/rdf/vendors/central/products/515-241-STD | http://equixonline.com/rdf/ontologies/foodservice#Ranges_and_Ovens_Gas | Central | Gas range has stainless steel front, sides, 23\H backsplash and plate shelf. Fully welded frame. One pilot for every two burners reduces overall gas consumption. Extra deep pull-out crumb tray. Range is 36\"Wx343/4\"Dx58\"H overall, including 6\"H adjustable legs. Manual controls. 630 lbs. <br /><br /><strong>Oven</strong>: 1 Baker's oven. 32,000 BTU. 261/2\" W and fits full-size sheet pans side to side or front to back. Base interior is 261/2\"D and 14\"H and have a heavy duty +200&deg;F to +500&deg;F thermostat with \"low\" heat setting. Controls mounted in insulated side compartment. Four-position rack guides. Porcelain interior. Regular Oven Base includes (2) racks per oven. Convection Oven Base includes (3) racks per oven. Circulates air evenly with 120V fan to speed the cooking process.<br /><br /><strong>Griddle</strong>: 24\"W, Manual Controls. 20,000 BTU for every 12\"W. 7/8\" thick. One control set for every 12\"W (manual or thermostatic). Location on the right only.<br /><br /><strong>Top Burners</strong>: (2) 30,000 BTU cast iron burners with lift-off heads for easy cleaning; Front burners are 12\"Wx121/2\"D; back burners are 12\"Wx141/2\"D to accommodate large pans and stock pots.<br /><br /><strong>Other Great Features:</strong><ul><li>Utilizes flashtube technology, piloting two burners per pilot resulting in 50% less gas while idle</li><li>Easy to clean two piece, anti-clog cast iron burners</li><li>Provides a wide range of temperature and even \"turn-down\" between simmer and boil</li><li>Has the most repeatable bake in the industry--two oven racks with each oven are standard</li><li>Reinforced riser</li></ul>"
http://equixonline.com/rdf/vendors/central/products/595-197-NAT | http://equixonline.com/rdf/ontologies/foodservice#Ranges_and_Ovens_Gas | Central | Commercial Gas Range. (3) open burners and (3) hot tops. LP Gas: 28,000 BTU. Natural Gas: 30,000 BTU. (Per 12\). One piece cast iron top grates. Stainless steel front and sides and front rail with position adjustable bar. (1) Standard oven. LP Gas: 35,000 BTU. Natural Gas: 40,000 BTU. Oven chrome plated rack. Fully insulated oven interior. 150&deg;F to 500&deg;F temperature range. 36\"Wx377/8\"Dx421/8\"H overall, including 6\" adjustable legs. 600 lbs."
http://equixonline.com/rdf/vendors/central/products/595-209 | http://equixonline.com/rdf/ontologies/foodservice#Ranges_and_Ovens_Gas | Central | Gas Range is large with a 27\D work top surface to accommodate a variety of large skillets, sauce pots or saute pans. Top of the line range features high performance burners that simmer, saute, and boil with ease. Stainless steel front, sides, backsplash and plate shelf. Protected individual burner pilots eliminate spillover outages. Split crumb trays go all the way to the back of the range catching all spillage and can be washed in the dishwasher. The split ergonomic grates and two-piece burners make cleaning easy and safe. 48\"W range, 341/2\"Dx57\"H overall, including 6\" adjustable legs. <em>Full flame failure protection model available.</em><br/><strong>Oven: </strong> LP Gas: 28,000 BTU. Natural Gas: 32,000 BTU. +150&deg;F to +500&deg;F thermostat. 26\"Dx13\"H interior is fully porcelainized. Three position removable rack guide. One rack per oven included. Oven door stands up to slamming and can hold as much as 400 lbs. without bending. (2) Space Saver ovens. 32,000 BTU. 235/8\"W.<br/><strong>Burners:</strong> (8) Starfire-Pro top burners. LP Gas: 26,000 BTU. Natural Gas: 33,000 BTU. Removable cast iron grates. 700 lbs."
http://equixonline.com/rdf/vendors/central/products/515-241-CONV | http://equixonline.com/rdf/ontologies/foodservice#Ranges_and_Ovens_Gas | Central | Gas range has stainless steel front, sides, 23\H backsplash and plate shelf. Fully welded frame. One pilot for every two burners reduces overall gas consumption. Extra deep pull-out crumb tray. Range is 36\"Wx343/4\"Dx58\"H overall, including 6\"H adjustable legs. Manual controls. 630 lbs. <br /><br /><strong>Oven</strong>: 1 Baker's oven. 32,000 BTU. 261/2\" W and fits full-size sheet pans side to side or front to back. Base interior is 261/2\"D and 14\"H and have a heavy duty +200&deg;F to +500&deg;F thermostat with \"low\" heat setting. Controls mounted in insulated side compartment. Four-position rack guides. Porcelain interior. Regular Oven Base includes (2) racks per oven. Convection Oven Base includes (3) racks per oven. Circulates air evenly with 120V fan to speed the cooking process.<br /><br /><strong>Griddle</strong>: 24\"W, Manual Controls. 20,000 BTU for every 12\"W. 7/8\" thick. One control set for every 12\"W (manual or thermostatic). Location on the right only.<br /><br /><strong>Top Burners</strong>: (2) 30,000 BTU cast iron burners with lift-off heads for easy cleaning; Front burners are 12\"Wx121/2\"D; back burners are 12\"Wx141/2\"D to accommodate large pans and stock pots.<br /><br /><strong>Other Great Features:</strong><ul><li>Utilizes flashtube technology, piloting two burners per pilot resulting in 50% less gas while idle</li><li>Easy to clean two piece, anti-clog cast iron burners</li><li>Provides a wide range of temperature and even \"turn-down\" between simmer and boil</li><li>Has the most repeatable bake in the industry--two oven racks with each oven are standard</li><li>Reinforced riser</li></ul>"
http://equixonline.com/rdf/vendors/central/products/692-052-NAT | http://equixonline.com/rdf/ontologies/foodservice#Ranges_and_Ovens_Gas | Central | Gas range includes your choice of FREE casters or a FREE second oven rack! Full-size sheet pans fit front to back or side to side in standard oven. Thermostatic controls for snap-action temperature control. 60\Wx34\"Dx591/2\"H overall, including 6\" stainless steel legs. 860 lbs. <br /><br />(2) Standard oven. LP Gas: 40,000 BTU. Natural: 45,000. +250&deg;F to +500&deg;F thermostat. Enameled porcelain interior. Two position, nonremovable rack guides. One rack per oven included. 26\"Wx261/2\"Dx14\"H interior. <br /><br />(10) burners. LP Gas: 24,000 BTU. Natural Gas: 33,000 BTU. Dual-tube, non-clog design carries lifetime warranty. Removable 12\"Wx12\"D cast iron grates. Cast iron grate top will hold 14\" stock pot. Removable one piece drip tray under burners."
http://equixonline.com/rdf/vendors/central/products/515-204-STD-LP | http://equixonline.com/rdf/ontologies/foodservice#Ranges_and_Ovens_Gas | Central | Gas range has one pilot for every two burners reduces overall gas consumption. Stainless steel front, sides, 23\H backsplash and plate shelf. Fully welded frame. Extra deep, pull-out crumb tray. Range is 60\"Wx343/4\"Dx58\"H overall, including 6\"H adjustable legs. Spark Ignition quickly lights pilot with the push of a button. (1) Baker's oven and (1) Standard oven with 35,000 BTU. Baker's oven base interior is 261/2\"Wx261/2\"Dx14\"H and standard oven's base interior is 261/2\"Wx261/2\"Dx14\". Both have a heavy duty +200&deg;F to +500&deg;F thermostat with \"low\" heat setting. Controls mounted in insulated side compartment. Four-position rack guides. Porcelain interior. Fits full-size sheet pans side-to-side or front-to-back. Regular Oven Base includes (2) racks per oven. (10) 30,000 BTU cast iron burners with lift-off heads for easy cleaning. Front burners are 12\"Wx121/2\"D; back burners are 12\"Wx141/2\"D to accommodate large pans and stock pots. 890 lbs.<br /><br /><strong>Other Great Features:</strong><br /><ul><li>Utilizes flashtube technology, piloting two burners per pilot resulting in 50% less gas when idle. Also provides a \"splash proof\" pilot.</li><li>Easy to clean two piece, anti-clog cast iron burners</li><li>Due to the unique way that heat enters the oven cavity, the Endurance Range has the most repeatable bake in the industry</li><li>Reinforced riser is standard</li></ul>"
http://equixonline.com/rdf/vendors/central/products/595-228 | http://equixonline.com/rdf/ontologies/foodservice#Ranges_and_Ovens_Gas | Central | Gas Range has stainless steel front and sides. 5\W front rail and 6\" legs with adjustable feet. Includes modulating thermostat, three-position rack guide and one nickel-plated oven rack. 235/8\"Wx341/2\"Dx57\"H. 302 lbs. <br /><br /><strong>4 Open Burners:<br />LP Gas: 26,000 BTU. Natural Gas: 32,000 BTU.<br /><br /><strong>Oven:</strong> Space Saver Oven. Snap action modulating low to 500F. Porcelain oven bottom and door liner. Aluminized steel top, sides and back. LP Gas: 28,000 BTU. Natural Gas: 32,000 BTU."
http://equixonline.com/rdf/vendors/central/products/515-201-STD-NAT | http://equixonline.com/rdf/ontologies/foodservice#Ranges_and_Ovens_Gas | Central | Gas range has one pilot for every two burners reduces overall gas consumption. Stainless steel front, sides, 23\H backsplash and plate shelf. Fully welded frame. Extra deep, pull-out crumb tray. Range is 36\"Wx343/4\"Dx58\"H overall, including 6\"H adjustable legs. Spark Ignition quickly lights pilot with the push of a button. (1) Baker's oven with 35,000 BTU. Oven Base interior is 261/2\"Wx261/2\"Dx14\"H and has a heavy duty +200&deg;F to +500&deg;F thermostat with \"low\" heat setting. Controls mounted in insulated side compartment. Four-position rack guides. Porcelain interior. Fits full-size sheet pans side-to-side or front-to-back. Regular Oven Base includes (2) racks per oven. (6) 30,000 BTU cast iron burners with lift-off heads for easy cleaning. Front burners are 12\"Wx121/2\"D; back burners are 12\"Wx141/2\"D to accommodate large pans and stock pots. 580 lbs.<br /><br /><strong>Other Great Features:</strong><br /><ul><li>Utilizes flashtube technology, piloting two burners per pilot resulting in 50% less gas when idle. Also provides a \"splash proof\" pilot.</li><li>Easy to clean two piece, anti-clog cast iron burners</li><li>Due to the unique way that heat enters the oven cavity, the Endurance Range has the most repeatable bake in the industry</li><li>Reinforced riser is standard</li></ul>"
http://equixonline.com/rdf/vendors/central/products/595-207-VALVE%20CONTROL | http://equixonline.com/rdf/ontologies/foodservice#Ranges_and_Ovens_Gas | Central | Gas Range is large with a 27\D work top surface to accommodate a variety of large skillets, sauce pots or saute pans. Top of the line range features high performance burners that simmer, saute, and boil with ease. Stainless steel front, sides, backsplash and plate shelf. Protected individual burner pilots eliminate spillover outages. Split crumb trays go all the way to the back of the range catching all spillage and can be washed in the dishwasher. The split ergonomic grates and two-piece burners make cleaning easy and safe. 36\"W range, 341/2\"Dx57\"H overall, including 6\" adjustable legs. <em>Full flame failure protection model available.</em><br/><strong>Oven: </strong> LP Gas: 32,000 BTU. Natural Gas: 38,000 BTU. +150&deg;F to +500&deg;F thermostat. 26\"Dx13\"H interior is fully porcelainized. Three position removable rack guide. One rack per oven included. Oven door stands up to slamming and can hold as much as 400 lbs. without bending. (1) Standard oven. Fits full-size sheet pans from front to back, or side to side. 38,000 BTU.<br/><strong>Burners:</strong> (4) Starfire-Pro top burners. LP Gas: 26,000 BTU. Natural Gas: 33,000 BTU. Removable cast iron grates. 565 lbs.<br/><strong>Griddle:</strong> 12\". 18,000 BTU/burner. 5/8\" thick steel surface with spatula size grease trough. Internal grease drawer. Location on right only."
http://equixonline.com/rdf/vendors/central/products/692-079-LP | http://equixonline.com/rdf/ontologies/foodservice#Ranges_and_Ovens_Gas | Central | Gas Range includes your choice of FREE casters or a FREE second oven rack. Full-size sheet pan fit front to back or side to side. Thermostatic controls for snap-action temperature control. Natural or LP gas. 36\Wx34\"Dx591/2\"H overall, including 6\" stainless steel legs. 660 lbs.<br /><br /><strong>Oven:</strong> (1) Standard oven. LP gas: 24,000 BTU. Natural gas: 33,000 BTU. +250&deg;F to 500&deg;F thermostat. Enameled porcelain interior. Two position, nonremovable rack guides. One rack included. 261/2\"Dx14\"Hx26\"W interior.<br /><br /><strong>Griddle:</strong> 12\". Manual controls. Removable grease pan. 1/2\" thick polished steel surface with grease trough. Griddle/broiler located on right.<br /><br /><strong>Top Burners:<strong> 4 burners. LP Gas: 24,000 BTU. Natural Gas: 33,000 BTU. Dual-tube, non-clog design carries lifetime warranty. Removable 12\"Wx12\"D cast iron grates. Cast iron grate top will hold 14\" stock pot. Removable one piece drip tray under burners."
http://equixonline.com/rdf/vendors/central/products/692-007 | http://equixonline.com/rdf/ontologies/foodservice#Ranges_and_Ovens_Gas | Central | Chrome plated oven rack oven fits all standard Southbend ovens, including Platinum series.
http://equixonline.com/rdf/vendors/central/products/515-208-STD | http://equixonline.com/rdf/ontologies/foodservice#Ranges_and_Ovens_Gas | Central | Gas range has one pilot for every two burners reduces overall gas consumption. Stainless steel front, sides, 23\H backsplash and plate shelf. Fully welded frame. Extra deep, pull-out crumb tray. Range is 60\"Wx343/4\"Dx58\"H overall, including 6\"H adjustable legs. Spark Ignition quickly lights pilot with the push of a button. (1) Baker's oven and (1) Standard oven with 35,000 BTU. Baker's oven base interior is 261/2\"Wx261/2\"Dx14\"H and standard oven's base interior is 261/2\"Wx261/2\"Dx14\". Both have a heavy duty +200&deg;F to +500&deg;F thermostat with \"low\" heat setting. Controls mounted in insulated side compartment. Four-position rack guides. Porcelain interior. Fits full-size sheet pans side-to-side or front-to-back. Regular Oven Base includes (2) racks per oven. 36\" manual griddle has 20,000 BTU for every 12\"W. 7/8\" thick. One control set for every 12\"W (manual). Location on the right side only. (4) 30,000 BTU cast iron burners with lift-off heads for easy cleaning. Front burners are 12\"Wx121/2\"D; back burners are 12\"Wx141/2\"D to accommodate large pans and stock pots. 1110 lbs.<br /><br /><strong>Other Great Features:</strong><br /><ul><li>Utilizes flashtube technology, piloting two burners per pilot resulting in 50% less gas when idle. Also provides a \"splash proof\" pilot.</li><li>Easy to clean two piece, anti-clog cast iron burners</li><li>Due to the unique way that heat enters the oven cavity, the Endurance Range has the most repeatable bake in the industry</li><li>Reinforced riser is standard</li></ul>"
http://equixonline.com/rdf/vendors/central/products/515-278-LP-IG | http://equixonline.com/rdf/ontologies/foodservice#Ranges_and_Ovens_Gas | Central | Gas range has one pilot for every two burners reduces overall gas consumption. Stainless steel front, sides, 23\H backsplash and plate shelf. Fully welded frame. Extra deep, pull-out crumb tray. Range is 48\"Wx343/4\"Dx58\"H overall, including 6\"H adjustable legs. Spark Ignition quickly lights pilot with the push of a button. (1) Baker's oven with 35,000 BTU. Oven Base interior is 261/2\"Wx261/2\"Dx14\"H and has a heavy duty +200&deg;F to +500&deg;F thermostat with \"low\" heat setting. Controls mounted in insulated side compartment. Four-position rack guides. Porcelain interior. Fits full-size sheet pans side-to-side or front-to-back. Regular Oven Base includes (2) racks per oven. (8) 30,000 BTU cast iron burners with lift-off heads for easy cleaning. Front burners are 12\"Wx121/2\"D; back burners are 12\"Wx141/2\"D to accommodate large pans and stock pots. 730 lbs.<br /><br /><strong>Image shown is of model #515-201</strong><br /><br /><strong>Other Great Features:</strong><br /><ul><li>Utilizes flashtube technology, piloting two burners per pilot resulting in 50% less gas when idle. Also provides a \"splash proof\" pilot.</li><li>Easy to clean two piece, anti-clog cast iron burners</li><li>Due to the unique way that heat enters the oven cavity, the Endurance Range has the most repeatable bake in the industry</li><li>Reinforced riser is standard</li></ul>"
http://equixonline.com/rdf/vendors/central/products/515-244-STD | http://equixonline.com/rdf/ontologies/foodservice#Ranges_and_Ovens_Gas | Central | Gas range has stainless steel front, sides, 23\H backsplash and plate shelf. Fully welded frame. One pilot for every two burners reduces overall gas consumption. Extra deep pull-out crumb tray. 60\"Wx343/4\"Dx58\"H. overall, including 6\"H adjustable legs. 890 lbs. Manual or Auto ignition. <br /><br /><strong>Oven</strong>: (1) Standard, (1) Baker's ovens. 32,000 BTU. 20\"W and fits full-size sheet pans front-to-back. Base interior is 261/2\"D and 14\"H and have a heavy duty +200&deg;F to +500&deg;F thermostat with \"low\" heat setting. Controls mounted in insulated side compartment. Four-position rack guides. Porcelain interior. Regular Oven Base includes (2) racks per oven. Convection Oven Base includes (3) racks per oven. Circulates air evenly with 120V fan to speed the cooking process.<br /><br /><strong>Griddle</strong>: 24\"W, Manual Controls. 20,000 BTU for every 12\"W. 7/8\" thick. One control set for every 12\"W (manual or thermostatic). Location on the right only.<br /><br /><strong>Top Burners</strong>: (6) 30,000 BTU cast iron burners with lift-off heads for easy cleaning; Front burners are 12\"Wx121/2\"D; back burners are 12\"Wx141/2\"D to accommodate large pans and stock pots.<br /><br /><strong>Other Great Features:</strong><ul><li>Utilizes flashtube technology, piloting two burners per pilot resulting in 50% less gas while idle</li><li>Easy to clean two piece, anti-clog cast iron burners</li><li>Provides a wide range of temperature and even \"turn-down\" between simmer and boil</li><li>Has the most repeatable bake in the industry--two oven racks with each oven are standard</li><li>Reinforced riser</li></ul>"
http://equixonline.com/rdf/vendors/central/products/692-009-LP | http://equixonline.com/rdf/ontologies/foodservice#Ranges_and_Ovens_Gas | Central | Gas range has a stainless steel front, sides and high shelf. Chrome oven handle and metal knobs. Full-size sheet pans fit front to back or side to side in standard oven. 60\Wx34\"Dx591/2\"H overall, including 6\" stainless steel adjustable legs. 860 lbs. <br /><br />(2) Standard ovens. LP Gas: 24,000 BTU. Natural Gas: 28,000 BTU. +175&deg;F to +550&deg;F thermostat. Full porcelain enameled interior. Two position nonremovable rack guides. One rack per oven included. 26\"Wx261/2\"Dx14\"H interior.<br /><br />24\" raised griddle/broiler has manual controls. Removable grease pan. 1/2\" thick, smooth-polished steel surface with grease trough. Right location. 33,500 BTU.<br /><br />(6) burners. LP Gas: 24,000 BTU. Natural Gas: 28,000 BTU. Removable 12\"Wx12\"D cast iron grates with non-clog burners. Removable one piece drip tray."
http://equixonline.com/rdf/vendors/central/products/692-053-NAT-GR | http://equixonline.com/rdf/ontologies/foodservice#Ranges_and_Ovens_Gas | Central | Gas range includes your choice of FREE casters or a FREE second oven rack! Full-size sheet pans fit front to back or side to side in standard oven. Thermostatic controls for snap-action temperature control. 60\Wx34\"Dx591/2\"H overall, including 6\" stainless steel legs. 860 lbs. <br /><br />(2) Standard oven. LP Gas: 40,000 BTU. Natural: 45,000. +250&deg;F to +500&deg;F thermostat. Enameled porcelain interior. Two position, nonremovable rack guides. One rack per oven included. 26\"Wx261/2\"Dx14\"H interior. <br /><br />(6) burners. LP Gas: 24,000 BTU. Natural Gas: 33,000 BTU. Dual-tube, non-clog design carries lifetime warranty. Removable 12\"Wx12\"D cast iron grates. Cast iron grate top will hold 14\" stock pot. Removable one piece drip tray under burners. <br /><br />24\" griddle has manual controls. Removable grease pan. 1/2\" thick polished steel surface with grease trough. 48,000 BTU total. Please specify griddle location on right or left."
http://equixonline.com/rdf/vendors/central/products/515-279-LP | http://equixonline.com/rdf/ontologies/foodservice#Ranges_and_Ovens_Gas | Central | Gas range has stainless steel front, sides, 23\H backsplash and plate shelf. Fully welded frame. One pilot for every two burners reduces overall gas consumption. Extra deep pull-out crumb tray. Range is 24\"Wx343/4\"Dx58\"H overall, including 6\"H adjustable legs. 350 lbs. <br /><br /><strong>Oven</strong>: (1) Standard Oven. 32,000 BTU. 20\"W and fits full-size sheet pans front-to-back. Base interior is 261/2\"D and 14\"H and have a heavy duty +200&deg;F to +500&deg;F thermostat with \"low\" heat setting. Controls mounted in insulated side compartment. Four-position rack guides. Porcelain interior. Regular Oven Base includes (2) racks per oven. Circulates air evenly with 120V fan to speed the cooking process.<br /><br /><strong>Top Burners</strong>: (4) 30,000 BTU cast iron burners with lift-off heads for easy cleaning; Front burners are 12\"Wx121/2\"D; back burners are 12\"Wx141/2\"D to accommodate large pans and stock pots.<br /><br /><strong>Other Great Features:</strong><ul><li>Utilizes flashtube technology, piloting two burners per pilot resulting in 50% less gas while idle</li><li>Easy to clean two piece, anti-clog cast iron burners</li><li>Provides a wide range of temperature and even \"turn-down\" between simmer and boil</li><li>Has the most repeatable bake in the industry--two oven racks with each oven are standard</li><li>Reinforced riser</li></ul>"
http://equixonline.com/rdf/vendors/central/products/515-503-LP | http://equixonline.com/rdf/ontologies/foodservice#Ranges_and_Ovens_Gas | Central | 48\W Medium Duty Endurance Gas Range with (8) 30,000 BTU burners. (2) Standard ovens. 1\" rear gas connection. 48\"Wx34\"Dx58\"H. 668 lbs"
http://equixonline.com/rdf/vendors/central/products/515-276-LP-IG | http://equixonline.com/rdf/ontologies/foodservice#Ranges_and_Ovens_Gas | Central | Gas range has one pilot for every two burners to reduce overall gas consumption. Stainless steel front, sides, 23\H backsplash and plate shelf. Fully welded frame. Extra deep, pull-out crumb tray. Range is 36\"Wx343/4\"Dx58\"H overall, including 6\"H adjustable legs. Spark Ignition quickly lights pilot with the push of a button. (1) Baker's oven has 35,000 BTU. Oven base interior is 261/2\"Wx261/2\"Dx14\"H and has a heavy duty +200&deg;F to +500&deg;F thermostat with \"low\" heat setting. Controls mounted in insulated side compartment. Four-position rack guides. Porcelain interior. Fits full-size sheet pans side-to-side or front-to-back. Oven base includes (2) racks per oven. 36\" Manual griddle has 20,000 BTU for every 12\"W. 7/8\" thick. One control set for every 12\"W (manual). Location on the right side only. Front burners are 12\"Wx121/2\"D; back burners are 12\"Wx141/2\"D to accommodate large pans and stock pots. 660 lbs.<br /><br /><strong>Image shown is of model #515-203</strong><br /><br /><strong>Other Great Features:</strong><br /><ul><li>Utilizes flashtube technology, piloting two burners per pilot resulting in 50% less gas when idle. Also provides a \"splash proof\" pilot.</li><li>Easy to clean two piece, anti-clog cast iron burners</li><li>Due to the unique way that heat enters the oven cavity, the Endurance Range has the most repeatable bake in the industry</li><li>Reinforced riser is standard</li></ul>"
http://equixonline.com/rdf/vendors/central/products/515-211-STD-IG | http://equixonline.com/rdf/ontologies/foodservice#Ranges_and_Ovens_Gas | Central | Gas range has one pilot for every two burners to reduce overall gas consumption. Stainless steel front, sides, 23\H backsplash and plate shelf. Fully welded frame. Extra deep, pull-out crumb tray. Range is 72\"Wx343/4\"Dx58\"H overall, including 6\"H adjustable legs. Spark Ignition quickly lights pilot with the push of a button. (2) Baker's ovens each have 35,000 BTU. Oven Base interiors are 261/2\"Wx261/2\"Dx14\"H and has a heavy duty +200&deg;F to +500&deg;F thermostat with \"low\" heat setting. Controls mounted in insulated side compartment. Four-position rack guides. Porcelain interior. Fits full-size sheet pans side-to-side or front-to-back. Oven base includes (2) racks per oven. 36\" manual griddle has 20,000 BTU for every 12\"W. 7/8\" thick. One control set for every 12\"W (manual). Location on the right side only. (6) 30,000 BTU cast iron burners with lift-off heads for easy cleaning. Front burners are 12\"Wx121/2\"D; back burners are 12\"Wx141/2\"D to accommodate large pans and stock pots. 1150 lbs.<br /><br /><strong>Other Great Features:</strong><br /><ul><li>Utilizes flashtube technology, piloting two burners per pilot resulting in 50% less gas when idle. Also provides a \"splash proof\" pilot.</li><li>Easy to clean two piece, anti-clog cast iron burners</li><li>Due to the unique way that heat enters the oven cavity, the Endurance Range has the most repeatable bake in the industry</li><li>Reinforced riser is standard</li></ul>"
http://equixonline.com/rdf/vendors/central/products/595-210-NAT | http://equixonline.com/rdf/ontologies/foodservice#Ranges_and_Ovens_Gas | Central | Gas Range is large with a 27\D work top surface to accommodate a variety of large skillets, sauce pots or saute pans. Top of the line range features high performance burners that simmer, saute, and boil with ease. Stainless steel front, sides, backsplash and plate shelf. Protected individual burner pilots eliminate spillover outages. Split crumb trays go all the way to the back of the range catching all spillage and can be washed in the dishwasher. The split ergonomic grates and two-piece burners make cleaning easy and safe. 60\"W range, 341/2\"Dx57\"H overall, including 6\" adjustable legs. <em>Full flame failure protection model available.</em><br/><strong>Oven: </strong> LP Gas: 32,000 BTU. Natural Gas: 38,000 BTU. +150&deg;F to +500&deg;F thermostat. 26\"Dx13\"H interior is fully porcelainized. Three position removable rack guide. One rack per oven included. Oven door stands up to slamming and can hold as much as 400 lbs. without bending. (2) Standard ovens. Fits full-size sheet pans from front to back, or side to side. 38,000 BTU.<br/><strong>Burners:</strong> (10) Starfire-Pro top burners. LP Gas: 26,000 BTU. Natural Gas: 33,000 BTU. Removable cast iron grates. 860 lbs."
http://equixonline.com/rdf/vendors/central/products/595-196-LP | http://equixonline.com/rdf/ontologies/foodservice#Ranges_and_Ovens_Gas | Central | Commercial Gas Range. (3) hot tops. LP Gas: 35,000 BTU. Natural Gas: 40,000 BTU. One piece cast iron top grates. Stainless steel front and sides and front rail with position adjustable bar. One Standard oven. LP Gas: 35,000 BTU. Natural Gas: 40,000 BTU. Oven chrome plated rack. Fully insulated oven interior. 150&deg;F to 500&deg;F temperature range. 36\Wx377/8\"Dx421/8\"H overall, including 6\" adjustable legs. 588 lbs."
http://equixonline.com/rdf/vendors/central/products/595-193-NAT | http://equixonline.com/rdf/ontologies/foodservice#Ranges_and_Ovens_Gas | Central | Commercial Gas Range with a 36\ griddle top. 706 lbs. Stainless steel front, sides and front rail with position adjustable bar. Range is 36\"Wx377/8\"Dx421/8\"H overall, including 6\" adjustable legs. Available in Natural or LP gas.<br /><strong>Standard Oven</strong>: Stainless steel interior with a heavy-duty, \"keep-cool\" oven handle. Comes with a +150&deg;F to +500&deg;F thermostat. LP Gas: 35,000 BTU. Natural Gas: 40,000 BTU. One chrome plated rack per oven included. 261/4\"Wx29\"Dx131/2\"H. <br /><strong>Griddle</strong>: 36\"W. 1\" thick steel plate griddle. (1) burner per 12\" section. 30,000 BTU per burner."
http://equixonline.com/rdf/vendors/central/products/515-201-CONV | http://equixonline.com/rdf/ontologies/foodservice#Ranges_and_Ovens_Gas | Central | Gas range has one pilot for every two burners reduces overall gas consumption. Stainless steel front, sides, 23\H backsplash and plate shelf. Fully welded frame. Extra deep, pull-out crumb tray. Range is 36\"Wx343/4\"Dx58\"H overall, including 6\"H adjustable legs. Spark Ignition quickly lights pilot with the push of a button. (1) Baker's oven with 35,000 BTU. Oven Base interior is 261/2\"Wx261/2\"Dx14\"H and has a heavy duty +200&deg;F to +500&deg;F thermostat with \"low\" heat setting. Controls mounted in insulated side compartment. Four-position rack guides. Porcelain interior. Fits full-size sheet pans side-to-side or front-to-back. Regular Oven Base includes (2) racks per oven. (6) 30,000 BTU cast iron burners with lift-off heads for easy cleaning. Front burners are 12\"Wx121/2\"D; back burners are 12\"Wx141/2\"D to accommodate large pans and stock pots. 580 lbs.<br /><br /><strong>Other Great Features:</strong><br /><ul><li>Utilizes flashtube technology, piloting two burners per pilot resulting in 50% less gas when idle. Also provides a \"splash proof\" pilot.</li><li>Easy to clean two piece, anti-clog cast iron burners</li><li>Due to the unique way that heat enters the oven cavity, the Endurance Range has the most repeatable bake in the industry</li><li>Reinforced riser is standard</li></ul>"
http://equixonline.com/rdf/vendors/central/products/692-005-LP | http://equixonline.com/rdf/ontologies/foodservice#Ranges_and_Ovens_Gas | Central | Gas range has a stainless steel front, sides and high shelf. Chrome oven handle and metal knobs. Full-size sheet pans fit front to back or side to side in standard oven. 60\Wx34\"Dx591/2\"H overall, including 6\" stainless steel adjustable legs. 860 lbs. <br /><br />(2) Standard ovens. LP Gas: 24,000 BTU. Natural Gas: 28,000 BTU. +175&deg;F to +550&deg;F thermostat. Full porcelain enameled interior. Two position nonremovable rack guides. One rack per oven included. 26\"Wx261/2\"Dx14\"H interior. <br /><br />(10) burners. LP Gas: 24,000 BTU. Natural Gas: 28,000 BTU. Removable 12\"Wx12\"D cast iron grates with non-clog burners. Removable one piece drip tray."
http://equixonline.com/rdf/vendors/central/products/515-245-STD-IG | http://equixonline.com/rdf/ontologies/foodservice#Ranges_and_Ovens_Gas | Central | Gas range has stainless steel front, sides, 23\H backsplash and plate shelf. Fully welded frame. One pilot for every two burners reduces overall gas consumption. Extra deep pull-out crumb tray. Range is 60\"Wx343/4\"Dx58\"H overall, including 6\"H adjustable legs. 890 lbs. <br /><br /><strong>Oven</strong>: (1) Standard, (1) Baker's ovens. 32,000 BTU. 20\"W and fits full-size sheet pans front-to-back. Base interior is 261/2\"D and 14\"H and have a heavy duty +200&deg;F to +500&deg;F thermostat with \"low\" heat setting. Controls mounted in insulated side compartment. Four-position rack guides. Porcelain interior. Regular Oven Base includes (2) racks per oven. Convection Oven Base includes (3) racks per oven. Circulates air evenly with 120V fan to speed the cooking process.<br /><br /><strong>Griddle</strong>: 24\"W, Thermostatic Controls. 20,000 BTU for every 12\"W. 7/8\" thick. One control set for every 12\"W. Location on the right only.<br /><br /><strong>Top Burners</strong>: (6) 30,000 BTU cast iron burners with lift-off heads for easy cleaning; Front burners are 12\"Wx121/2\"D; back burners are 12\"Wx141/2\"D to accommodate large pans and stock pots.<br /><br /><strong>Other Great Features:</strong><ul><li>Utilizes flashtube technology, piloting two burners per pilot resulting in 50% less gas while idle</li><li>Easy to clean two piece, anti-clog cast iron burners</li><li>Provides a wide range of temperature and even \"turn-down\" between simmer and boil</li><li>Has the most repeatable bake in the industry--two oven racks with each oven are standard</li><li>Reinforced riser</li></ul>"
http://equixonline.com/rdf/vendors/central/products/515-250-STD | http://equixonline.com/rdf/ontologies/foodservice#Ranges_and_Ovens_Gas | Central | Gas range has stainless steel front, sides, 23\H backsplash and plate shelf. Fully welded frame. One pilot for every two burners reduces overall gas consumption. Extra deep pull-out crumb tray. 72\"Wx343/4\"Dx58\"H overall, including 6\"H adjustable legs. 1090 lbs. Manual or Auto ignition.<br /><br /><strong>Oven</strong>: (2) Baker's ovens. 32,000 BTU. 261/2\" W and fits full-size sheet pans side to side or front to back. Base interior is 261/2\"D and 14\"H and have a heavy duty +200&deg;F to +500&deg;F thermostat with \"low\" heat setting. Controls mounted in insulated side compartment. Four-position rack guides. Porcelain interior. Regular Oven Base includes (2) racks per oven. Convection Oven Base includes (3) racks per oven. Circulates air evenly with 120V fan to speed the cooking process.<br /><br /><strong>Griddle</strong>: 36\"W, Manual Controls. 20,000 BTU for every 12\"W. 7/8\" thick. One manual control set for every 12\"W. Location on the right only.<br /><br /><strong>Top Burners</strong>: (6) 30,000 BTU cast iron burners with lift-off heads for easy cleaning; Front burners are 12\"Wx121/2\"D; back burners are 12\"Wx141/2\"D to accommodate large pans and stock pots.<br /><br /><strong>Other Great Features:</strong><ul><li>Utilizes flashtube technology, piloting two burners per pilot resulting in 50% less gas while idle</li><li>Easy to clean two piece, anti-clog cast iron burners</li><li>Provides a wide range of temperature and even \"turn-down\" between simmer and boil</li><li>Has the most repeatable bake in the industry--two oven racks with each oven are standard</li><li>Reinforced riser</li></ul>"
http://equixonline.com/rdf/vendors/central/products/515-212-NAT-CONV | http://equixonline.com/rdf/ontologies/foodservice#Ranges_and_Ovens_Gas | Central | Range has one pilot for every two burners reduces overall gas consumption. Stainless steel front, sides, 23\H backsplash and plate shelf. Fully welded frame. Extra deep, pull-out crumb tray. Range is 72\"Wx343/4\"Dx58\"H overall, including 6\"H adjustable legs. 1150 lbs. Please specify Natural or LP gas. Your choice of Manual or Auto Ignition, which quickly lights pilot with the push of a button.<br /><br /><strong>Top Burners:</strong> 30,000 BTU cast iron burners with lift-off heads for easy cleaning. Front burners are 12\"Wx121/2\"D; back burners are 12\"Wx141/2\"D to accommodate large pans and stock pots.<br /><br /><strong>Baker's Width Oven:</strong> 261/2\"W and fits full-size sheet pans side-to-side or front-to-back. 35,000 BTU. Your choice of Regular or Convection Oven Base. Both Oven Base interiors are 261/2\"D and 14\"H and have a heavy duty +200&deg;F to +5007deg;F thermostat with \"low\" heat setting. Controls mounted in insulated side compartment. (2) four-position rack guides per oven included. Porcelain interior. <strong>Regular Oven Base</strong> includes (2) racks per oven. <strong>Convection Oven Base</strong> includes (3) racks per oven. Circulates air evenly with 120V fan to speed cooking process.<br /><br /><strong>Griddle:</strong> 20,000 BTU for every 12\"W. 7/8\" thick. One control set for every 12\"W. Location on the right side only."
http://equixonline.com/rdf/vendors/central/products/515-275-LP | http://equixonline.com/rdf/ontologies/foodservice#Ranges_and_Ovens_Gas | Central | Gas range has one pilot for every two burners reduces overall gas consumption. Stainless steel front, sides, 23\H backsplash and plate shelf. Fully welded frame. Extra deep, pull-out crumb tray. Range is 24\"Wx343/4\"Dx58\"H overall, including 6\"H adjustable legs. Spark Ignition quickly lights pilot with the push of a button. (1) Standard oven with 30,000 BTU. Oven base interior is 261/2\"Wx261/2\"Dx14\"H and has a heavy duty +200&deg;F to +500&deg;F thermostat with \"low\" heat setting. Controls mounted in insulated side compartment. Four-position rack guides. Porcelain interior. Fits full-size sheet pans side-to-side or front-to-back. Includes (2) racks per oven. (4) 30,000 BTU cast iron burners with lift-off heads for easy cleaning. Front burners are 12\"Wx121/2\"D; back burners are 12\"Wx141/2\"D to accommodate large pans and stock pots. 350 lbs.<br /><br /><strong>Other Great Features:</strong><br /><ul><li>Utilizes flashtube technology, piloting two burners per pilot resulting in 50% less gas when idle. Also provides a \"splash proof\" pilot.</li><li>Easy to clean two piece, anti-clog cast iron burners</li><li>Due to the unique way that heat enters the oven cavity, the Endurance Range has the most repeatable bake in the industry</li><li>Reinforced riser is standard</li></ul>"
http://equixonline.com/rdf/vendors/central/products/490-095-LP | http://equixonline.com/rdf/ontologies/foodservice#Ranges_and_Ovens_Gas | Central | Heavy Stock Pot Range features a three ring burner designed for high performance and two individually controlled valves (one for the center rings and one for the outer ring). One piece heavy cast iron top grates with center slope design for spillage control. All welded steel body with stainless steel valve panel. 15/8\ adjustable feet. Full width crumb tray. Natural (100,000 BTU) or LP (90,000 BTU) gas. 18\"Wx25\"Dx21\"H. 125 lbs."
http://equixonline.com/rdf/vendors/central/products/515-276-NAT | http://equixonline.com/rdf/ontologies/foodservice#Ranges_and_Ovens_Gas | Central | Gas range has one pilot for every two burners to reduce overall gas consumption. Stainless steel front, sides, 23\H backsplash and plate shelf. Fully welded frame. Extra deep, pull-out crumb tray. Range is 36\"Wx343/4\"Dx58\"H overall, including 6\"H adjustable legs. Spark Ignition quickly lights pilot with the push of a button. (1) Baker's oven has 35,000 BTU. Oven base interior is 261/2\"Wx261/2\"Dx14\"H and has a heavy duty +200&deg;F to +500&deg;F thermostat with \"low\" heat setting. Controls mounted in insulated side compartment. Four-position rack guides. Porcelain interior. Fits full-size sheet pans side-to-side or front-to-back. Oven base includes (2) racks per oven. 36\" Manual griddle has 20,000 BTU for every 12\"W. 7/8\" thick. One control set for every 12\"W (manual). Location on the right side only. Front burners are 12\"Wx121/2\"D; back burners are 12\"Wx141/2\"D to accommodate large pans and stock pots. 660 lbs.<br /><br /><strong>Image shown is of model #515-203</strong><br /><br /><strong>Other Great Features:</strong><br /><ul><li>Utilizes flashtube technology, piloting two burners per pilot resulting in 50% less gas when idle. Also provides a \"splash proof\" pilot.</li><li>Easy to clean two piece, anti-clog cast iron burners</li><li>Due to the unique way that heat enters the oven cavity, the Endurance Range has the most repeatable bake in the industry</li><li>Reinforced riser is standard</li></ul>"
http://equixonline.com/rdf/vendors/central/products/515-212-LP-CONV | http://equixonline.com/rdf/ontologies/foodservice#Ranges_and_Ovens_Gas | Central | Range has one pilot for every two burners reduces overall gas consumption. Stainless steel front, sides, 23\H backsplash and plate shelf. Fully welded frame. Extra deep, pull-out crumb tray. Range is 72\"Wx343/4\"Dx58\"H overall, including 6\"H adjustable legs. 1150 lbs. Please specify Natural or LP gas. Your choice of Manual or Auto Ignition, which quickly lights pilot with the push of a button.<br /><br /><strong>Top Burners:</strong> 30,000 BTU cast iron burners with lift-off heads for easy cleaning. Front burners are 12\"Wx121/2\"D; back burners are 12\"Wx141/2\"D to accommodate large pans and stock pots.<br /><br /><strong>Baker's Width Oven:</strong> 261/2\"W and fits full-size sheet pans side-to-side or front-to-back. 35,000 BTU. Your choice of Regular or Convection Oven Base. Both Oven Base interiors are 261/2\"D and 14\"H and have a heavy duty +200&deg;F to +5007deg;F thermostat with \"low\" heat setting. Controls mounted in insulated side compartment. (2) four-position rack guides per oven included. Porcelain interior. <strong>Regular Oven Base</strong> includes (2) racks per oven. <strong>Convection Oven Base</strong> includes (3) racks per oven. Circulates air evenly with 120V fan to speed cooking process.<br /><br /><strong>Griddle:</strong> 20,000 BTU for every 12\"W. 7/8\" thick. One control set for every 12\"W. Location on the right side only."
http://equixonline.com/rdf/vendors/central/products/515-278-NAT-CONV | http://equixonline.com/rdf/ontologies/foodservice#Ranges_and_Ovens_Gas | Central | Gas range has one pilot for every two burners reduces overall gas consumption. Stainless steel front, sides, 23\H backsplash and plate shelf. Fully welded frame. Extra deep, pull-out crumb tray. Range is 48\"Wx343/4\"Dx58\"H overall, including 6\"H adjustable legs. Spark Ignition quickly lights pilot with the push of a button. (1) Baker's oven with 35,000 BTU. Oven Base interior is 261/2\"Wx261/2\"Dx14\"H and has a heavy duty +200&deg;F to +500&deg;F thermostat with \"low\" heat setting. Controls mounted in insulated side compartment. Four-position rack guides. Porcelain interior. Fits full-size sheet pans side-to-side or front-to-back. Regular Oven Base includes (2) racks per oven. (8) 30,000 BTU cast iron burners with lift-off heads for easy cleaning. Front burners are 12\"Wx121/2\"D; back burners are 12\"Wx141/2\"D to accommodate large pans and stock pots. 730 lbs.<br /><br /><strong>Image shown is of model #515-201</strong><br /><br /><strong>Other Great Features:</strong><br /><ul><li>Utilizes flashtube technology, piloting two burners per pilot resulting in 50% less gas when idle. Also provides a \"splash proof\" pilot.</li><li>Easy to clean two piece, anti-clog cast iron burners</li><li>Due to the unique way that heat enters the oven cavity, the Endurance Range has the most repeatable bake in the industry</li><li>Reinforced riser is standard</li></ul>"
http://equixonline.com/rdf/vendors/central/products/515-247-STD | http://equixonline.com/rdf/ontologies/foodservice#Ranges_and_Ovens_Gas | Central | Gas range has stainless steel front, sides, 23\H backsplash and plate shelf. Fully welded frame. One pilot for every two burners reduces overall gas consumption. Extra deep pull-out crumb tray. Range is 60\"Wx343/4\"Dx58\"H overall, including 6\"H adjustable legs. 1110 lbs. Manual or Auto ignition.<br /><br /><strong>Oven</strong>: (1) Standard, (1) Baker's ovens. 32,000 BTU. 20\"W and fits full-size sheet pans front-to-back. Base interior is 261/2\"D and 14\"H and have a heavy duty +200&deg;F to +500&deg;F thermostat with \"low\" heat setting. Controls mounted in insulated side compartment. Four-position rack guides. Porcelain interior. Regular Oven Base includes (2) racks per oven. Convection Oven Base includes (3) racks per oven. Circulates air evenly with 120V fan to speed the cooking process.<br /><br /><strong>Griddle</strong>: 36\"W, Manual Controls. 20,000 BTU for every 12\"W. 7/8\" thick. One manual control set for every 12\"W. Location on the right only.<br /><br /><strong>Top Burners</strong>: (4) 30,000 BTU cast iron burners with lift-off heads for easy cleaning; Front burners are 12\"Wx121/2\"D; back burners are 12\"Wx141/2\"D to accommodate large pans and stock pots.<br /><br /><strong>Other Great Features:</strong><ul><li>Utilizes flashtube technology, piloting two burners per pilot resulting in 50% less gas while idle</li><li>Easy to clean two piece, anti-clog cast iron burners</li><li>Provides a wide range of temperature and even \"turn-down\" between simmer and boil</li><li>Has the most repeatable bake in the industry--two oven racks with each oven are standard</li><li>Reinforced riser</li></ul>"
http://equixonline.com/rdf/vendors/central/products/595-198 | http://equixonline.com/rdf/ontologies/foodservice#Ranges_and_Ovens_Gas | Central | Spreader adds countertop space between ranges. Open cabinet beneath ideal for storing frequently-used items.<br><br>
http://equixonline.com/rdf/vendors/central/products/692-031-W%2FO%20EQUIPMENT | http://equixonline.com/rdf/ontologies/foodservice#Ranges_and_Ovens_Gas | Central | Chrome plated oven rack oven fits all space saver Southbend ovens, including Platinum series.
http://equixonline.com/rdf/vendors/central/products/515-275-NAT-IG | http://equixonline.com/rdf/ontologies/foodservice#Ranges_and_Ovens_Gas | Central | Gas range has one pilot for every two burners reduces overall gas consumption. Stainless steel front, sides, 23\H backsplash and plate shelf. Fully welded frame. Extra deep, pull-out crumb tray. Range is 24\"Wx343/4\"Dx58\"H overall, including 6\"H adjustable legs. Spark Ignition quickly lights pilot with the push of a button. (1) Standard oven with 30,000 BTU. Oven base interior is 261/2\"Wx261/2\"Dx14\"H and has a heavy duty +200&deg;F to +500&deg;F thermostat with \"low\" heat setting. Controls mounted in insulated side compartment. Four-position rack guides. Porcelain interior. Fits full-size sheet pans side-to-side or front-to-back. Includes (2) racks per oven. (4) 30,000 BTU cast iron burners with lift-off heads for easy cleaning. Front burners are 12\"Wx121/2\"D; back burners are 12\"Wx141/2\"D to accommodate large pans and stock pots. 350 lbs.<br /><br /><strong>Other Great Features:</strong><br /><ul><li>Utilizes flashtube technology, piloting two burners per pilot resulting in 50% less gas when idle. Also provides a \"splash proof\" pilot.</li><li>Easy to clean two piece, anti-clog cast iron burners</li><li>Due to the unique way that heat enters the oven cavity, the Endurance Range has the most repeatable bake in the industry</li><li>Reinforced riser is standard</li></ul>"
http://equixonline.com/rdf/vendors/central/products/515-208-NAT-CONV | http://equixonline.com/rdf/ontologies/foodservice#Ranges_and_Ovens_Gas | Central | Gas range has one pilot for every two burners reduces overall gas consumption. Stainless steel front, sides, 23\H backsplash and plate shelf. Fully welded frame. Extra deep, pull-out crumb tray. Range is 60\"Wx343/4\"Dx58\"H overall, including 6\"H adjustable legs. Spark Ignition quickly lights pilot with the push of a button. (1) Baker's oven and (1) Standard oven with 35,000 BTU. Baker's oven base interior is 261/2\"Wx261/2\"Dx14\"H and standard oven's base interior is 261/2\"Wx261/2\"Dx14\". Both have a heavy duty +200&deg;F to +500&deg;F thermostat with \"low\" heat setting. Controls mounted in insulated side compartment. Four-position rack guides. Porcelain interior. Fits full-size sheet pans side-to-side or front-to-back. Regular Oven Base includes (2) racks per oven. 36\" manual griddle has 20,000 BTU for every 12\"W. 7/8\" thick. One control set for every 12\"W (manual). Location on the right side only. (4) 30,000 BTU cast iron burners with lift-off heads for easy cleaning. Front burners are 12\"Wx121/2\"D; back burners are 12\"Wx141/2\"D to accommodate large pans and stock pots. 1110 lbs.<br /><br /><strong>Other Great Features:</strong><br /><ul><li>Utilizes flashtube technology, piloting two burners per pilot resulting in 50% less gas when idle. Also provides a \"splash proof\" pilot.</li><li>Easy to clean two piece, anti-clog cast iron burners</li><li>Due to the unique way that heat enters the oven cavity, the Endurance Range has the most repeatable bake in the industry</li><li>Reinforced riser is standard</li></ul>"
http://equixonline.com/rdf/vendors/central/products/515-240-STD | http://equixonline.com/rdf/ontologies/foodservice#Ranges_and_Ovens_Gas | Central | Gas range has stainless steel front, sides, 23\H backsplash and plate shelf. Fully welded frame. One pilot for every two burners reduces overall gas consumption. Extra deep pull-out crumb tray. Range is 36\"Wx343/4\"Dx58\"H overall, including 6\"H adjustable legs. Manual or auto ignition. 520 lbs. <br /><br /><strong>Oven</strong>: 1 Baker's oven. 32,000 BTU. 261/2\" W and fits full-size sheet pans side to side or front to back. Base interior is 261/2\"D and 14\"H and have a heavy duty +200&deg;F to +500&deg;F thermostat with \"low\" heat setting. Controls mounted in insulated side compartment. Four-position rack guides. Porcelain interior. Regular Oven Base includes (2) racks per oven. Convection Oven Base includes (3) racks per oven. Circulates air evenly with 120V fan to speed the cooking process.<br /><br /><strong>Top Burners</strong>: (6) 30,000 BTU cast iron burners with lift-off heads for easy cleaning; Front burners are 12\"Wx121/2\"D; back burners are 12\"Wx141/2\"D to accommodate large pans and stock pots.<br /><br /><strong>Other Great Features:</strong><ul><li>Utilizes flashtube technology, piloting two burners per pilot resulting in 50% less gas while idle</li><li>Easy to clean two piece, anti-clog cast iron burners</li><li>Provides a wide range of temperature and even \"turn-down\" between simmer and boil</li><li>Has the most repeatable bake in the industry--two oven racks with each oven are standard</li><li>Reinforced riser</li></ul>"
http://equixonline.com/rdf/vendors/central/products/515-278-NAT-IG | http://equixonline.com/rdf/ontologies/foodservice#Ranges_and_Ovens_Gas | Central | Gas range has one pilot for every two burners reduces overall gas consumption. Stainless steel front, sides, 23\H backsplash and plate shelf. Fully welded frame. Extra deep, pull-out crumb tray. Range is 48\"Wx343/4\"Dx58\"H overall, including 6\"H adjustable legs. Spark Ignition quickly lights pilot with the push of a button. (1) Baker's oven with 35,000 BTU. Oven Base interior is 261/2\"Wx261/2\"Dx14\"H and has a heavy duty +200&deg;F to +500&deg;F thermostat with \"low\" heat setting. Controls mounted in insulated side compartment. Four-position rack guides. Porcelain interior. Fits full-size sheet pans side-to-side or front-to-back. Regular Oven Base includes (2) racks per oven. (8) 30,000 BTU cast iron burners with lift-off heads for easy cleaning. Front burners are 12\"Wx121/2\"D; back burners are 12\"Wx141/2\"D to accommodate large pans and stock pots. 730 lbs.<br /><br /><strong>Image shown is of model #515-201</strong><br /><br /><strong>Other Great Features:</strong><br /><ul><li>Utilizes flashtube technology, piloting two burners per pilot resulting in 50% less gas when idle. Also provides a \"splash proof\" pilot.</li><li>Easy to clean two piece, anti-clog cast iron burners</li><li>Due to the unique way that heat enters the oven cavity, the Endurance Range has the most repeatable bake in the industry</li><li>Reinforced riser is standard</li></ul>"
http://equixonline.com/rdf/vendors/central/products/692-052-LP | http://equixonline.com/rdf/ontologies/foodservice#Ranges_and_Ovens_Gas | Central | Gas range includes your choice of FREE casters or a FREE second oven rack! Full-size sheet pans fit front to back or side to side in standard oven. Thermostatic controls for snap-action temperature control. 60\Wx34\"Dx591/2\"H overall, including 6\" stainless steel legs. 860 lbs. <br /><br />(2) Standard oven. LP Gas: 40,000 BTU. Natural: 45,000. +250&deg;F to +500&deg;F thermostat. Enameled porcelain interior. Two position, nonremovable rack guides. One rack per oven included. 26\"Wx261/2\"Dx14\"H interior. <br /><br />(10) burners. LP Gas: 24,000 BTU. Natural Gas: 33,000 BTU. Dual-tube, non-clog design carries lifetime warranty. Removable 12\"Wx12\"D cast iron grates. Cast iron grate top will hold 14\" stock pot. Removable one piece drip tray under burners."
http://equixonline.com/rdf/vendors/central/products/515-210-STD | http://equixonline.com/rdf/ontologies/foodservice#Ranges_and_Ovens_Gas | Central | Gas range has one pilot for every two burners reduces overall gas consumption. Stainless steel front, sides, 23\H backsplash and plate shelf. Fully welded frame. Extra deep, pull-out crumb tray. Range is 72\"Wx343/4\"Dx58\"H overall, including 6\"H adjustable legs. Spark Ignition quickly lights pilot with the push of a button. (2) Baker's ovens with 35,000 BTU. Baker's oven base interior is 261/2\"Wx261/2\"Dx14\"H and has a heavy duty +200&deg;F to +500&deg;F thermostat with \"low\" heat setting. Controls mounted in insulated side compartment. Four-position rack guides. Porcelain interior. Fits full-size sheet pans side-to-side or front-to-back. Regular Oven Base includes (2) racks per oven. (12) 30,000 BTU cast iron burners with lift-off heads for easy cleaning. Front burners are 12\"Wx121/2\"D; back burners are 12\"Wx141/2\"D to accommodate large pans and stock pots. 1060 lbs.<br /><br /><strong>Other Great Features:</strong><br /><ul><li>Utilizes flashtube technology, piloting two burners per pilot resulting in 50% less gas when idle. Also provides a \"splash proof\" pilot.</li><li>Easy to clean two piece, anti-clog cast iron burners</li><li>Due to the unique way that heat enters the oven cavity, the Endurance Range has the most repeatable bake in the industry</li><li>Reinforced riser is standard</li></ul>"
http://equixonline.com/rdf/vendors/central/products/692-053-LP-GL | http://equixonline.com/rdf/ontologies/foodservice#Ranges_and_Ovens_Gas | Central | Gas range includes your choice of FREE casters or a FREE second oven rack! Full-size sheet pans fit front to back or side to side in standard oven. Thermostatic controls for snap-action temperature control. 60\Wx34\"Dx591/2\"H overall, including 6\" stainless steel legs. 860 lbs. <br /><br />(2) Standard oven. LP Gas: 40,000 BTU. Natural: 45,000. +250&deg;F to +500&deg;F thermostat. Enameled porcelain interior. Two position, nonremovable rack guides. One rack per oven included. 26\"Wx261/2\"Dx14\"H interior. <br /><br />(6) burners. LP Gas: 24,000 BTU. Natural Gas: 33,000 BTU. Dual-tube, non-clog design carries lifetime warranty. Removable 12\"Wx12\"D cast iron grates. Cast iron grate top will hold 14\" stock pot. Removable one piece drip tray under burners. <br /><br />24\" griddle has manual controls. Removable grease pan. 1/2\" thick polished steel surface with grease trough. 48,000 BTU total. Please specify griddle location on right or left."
http://equixonline.com/rdf/vendors/central/products/595-212 | http://equixonline.com/rdf/ontologies/foodservice#Ranges_and_Ovens_Gas | Central | Gas Range is large with a 27\D work top surface to accommodate a variety of large skillets, sauce pots or saute pans. Top of the line range features high performance burners that simmer, saute, and boil with ease. Stainless steel front, sides, backsplash and plate shelf. Protected individual burner pilots eliminate spillover outages. Split crumb trays go all the way to the back of the range catching all spillage and can be washed in the dishwasher. The split ergonomic grates and two-piece burners make cleaning easy and safe. 60\"W range, 341/2\"Dx57\"H overall, including 6\" adjustable legs. <em>Full flame failure protection model available.</em><br/><strong>Oven: </strong> LP Gas: 32,000 BTU. Natural Gas: 38,000 BTU. +150&deg;F to +500&deg;F thermostat. 26\"Dx13\"H interior is fully porcelainized. Three position removable rack guide. One rack per oven included. Oven door stands up to slamming and can hold as much as 400 lbs. without bending. (2) Standard ovens. Fits full-size sheet pans from front to back, or side to side. 38,000 BTU.<br/><strong>Burners:</strong> (6) Starfire-Pro top burners. LP Gas: 26,000 BTU. Natural Gas: 33,000 BTU. Removable cast iron grates. 885 lbs.<br/><strong>Griddle:</strong> 24\". 18,000 BTU/burner. Manual controls. 5/8\" thick steel surface with spatula size grease trough. Internal grease drawer. Location on right only."
http://equixonline.com/rdf/vendors/central/products/515-279-NAT | http://equixonline.com/rdf/ontologies/foodservice#Ranges_and_Ovens_Gas | Central | Gas range has stainless steel front, sides, 23\H backsplash and plate shelf. Fully welded frame. One pilot for every two burners reduces overall gas consumption. Extra deep pull-out crumb tray. Range is 24\"Wx343/4\"Dx58\"H overall, including 6\"H adjustable legs. 350 lbs. <br /><br /><strong>Oven</strong>: (1) Standard Oven. 32,000 BTU. 20\"W and fits full-size sheet pans front-to-back. Base interior is 261/2\"D and 14\"H and have a heavy duty +200&deg;F to +500&deg;F thermostat with \"low\" heat setting. Controls mounted in insulated side compartment. Four-position rack guides. Porcelain interior. Regular Oven Base includes (2) racks per oven. Circulates air evenly with 120V fan to speed the cooking process.<br /><br /><strong>Top Burners</strong>: (4) 30,000 BTU cast iron burners with lift-off heads for easy cleaning; Front burners are 12\"Wx121/2\"D; back burners are 12\"Wx141/2\"D to accommodate large pans and stock pots.<br /><br /><strong>Other Great Features:</strong><ul><li>Utilizes flashtube technology, piloting two burners per pilot resulting in 50% less gas while idle</li><li>Easy to clean two piece, anti-clog cast iron burners</li><li>Provides a wide range of temperature and even \"turn-down\" between simmer and boil</li><li>Has the most repeatable bake in the industry--two oven racks with each oven are standard</li><li>Reinforced riser</li></ul>"
http://equixonline.com/rdf/vendors/central/products/515-211-NAT-CONV | http://equixonline.com/rdf/ontologies/foodservice#Ranges_and_Ovens_Gas | Central | Gas range has one pilot for every two burners to reduce overall gas consumption. Stainless steel front, sides, 23\H backsplash and plate shelf. Fully welded frame. Extra deep, pull-out crumb tray. Range is 72\"Wx343/4\"Dx58\"H overall, including 6\"H adjustable legs. Spark Ignition quickly lights pilot with the push of a button. (2) Baker's ovens each have 35,000 BTU. Oven Base interiors are 261/2\"Wx261/2\"Dx14\"H and has a heavy duty +200&deg;F to +500&deg;F thermostat with \"low\" heat setting. Controls mounted in insulated side compartment. Four-position rack guides. Porcelain interior. Fits full-size sheet pans side-to-side or front-to-back. Oven base includes (2) racks per oven. 36\" manual griddle has 20,000 BTU for every 12\"W. 7/8\" thick. One control set for every 12\"W (manual). Location on the right side only. (6) 30,000 BTU cast iron burners with lift-off heads for easy cleaning. Front burners are 12\"Wx121/2\"D; back burners are 12\"Wx141/2\"D to accommodate large pans and stock pots. 1150 lbs.<br /><br /><strong>Other Great Features:</strong><br /><ul><li>Utilizes flashtube technology, piloting two burners per pilot resulting in 50% less gas when idle. Also provides a \"splash proof\" pilot.</li><li>Easy to clean two piece, anti-clog cast iron burners</li><li>Due to the unique way that heat enters the oven cavity, the Endurance Range has the most repeatable bake in the industry</li><li>Reinforced riser is standard</li></ul>"
http://equixonline.com/rdf/vendors/central/products/515-442-NAT | http://equixonline.com/rdf/ontologies/foodservice#Ranges_and_Ovens_Gas | Central | 39\W Heavy Duty Stock Pot Range has two sections with a total 220,000 BTU. 3/4\" gas connection. 39\"Wx49\"Dx24\"H. 290 lbs."
http://equixonline.com/rdf/vendors/central/products/515-207-STD | http://equixonline.com/rdf/ontologies/foodservice#Ranges_and_Ovens_Gas | Central | Gas range has one pilot for every two burners reduces overall gas consumption. Stainless steel front, sides, 23\H backsplash and plate shelf. Fully welded frame. Extra deep, pull-out crumb tray. Range is 60\"Wx343/4\"Dx58\"H overall, including 6\"H adjustable legs. Spark Ignition quickly lights pilot with the push of a button. (1) Baker's oven and (1) Standard oven with 35,000 BTU. Baker's oven base interior is 261/2\"Wx261/2\"Dx14\"H and standard oven's base interior is 261/2\"Wx261/2\"Dx14\". Both have a heavy duty +200&deg;F to +500&deg;F thermostat with \"low\" heat setting. Controls mounted in insulated side compartment. Four-position rack guides. Porcelain interior. Fits full-size sheet pans side-to-side or front-to-back. Regular Oven Base includes (2) racks per oven. 24\" manual griddle/broiler has 20,000 BTU for every 12\"W. 7/8\" thick. One control set for every 12\"W (manual). Location on the right side only. (6) 30,000 BTU cast iron burners with lift-off heads for easy cleaning. Front burners are 12\"Wx121/2\"D; back burners are 12\"Wx141/2\"D to accommodate large pans and stock pots. 1110 lbs.<br /><br /><strong>Other Great Features:</strong><br /><ul><li>Utilizes flashtube technology, piloting two burners per pilot resulting in 50% less gas when idle. Also provides a \"splash proof\" pilot.</li><li>Easy to clean two piece, anti-clog cast iron burners</li><li>Due to the unique way that heat enters the oven cavity, the Endurance Range has the most repeatable bake in the industry</li><li>Reinforced riser is standard</li></ul>"
http://equixonline.com/rdf/vendors/central/products/515-506-NAT-CONV | http://equixonline.com/rdf/ontologies/foodservice#Ranges_and_Ovens_Gas | Central | 72\W Medium Duty Endurance Gas Range with 24\" Thermostatic griddle and (8) 30,000 BTU burners. (2) Standard ovens. 1\" rear gas connection. 72\"Wx34\"Dx58\"H. 1170 lbs."
http://equixonline.com/rdf/vendors/central/products/515-277-NAT-CONV | http://equixonline.com/rdf/ontologies/foodservice#Ranges_and_Ovens_Gas | Central | Gas range has one pilot for every two burners to reduce overall gas consumption. Stainless steel front, sides, 23\H backsplash and plate shelf. Fully welded frame. Extra deep, pull-out crumb tray. Range is 36\"Wx343/4\"Dx58\"H overall, including 6\"H adjustable legs. Spark Ignition quickly lights pilot with the push of a button. Baker's oven has 35,000 BTU. Oven Base interior is 261/2\"Wx261/2\"Dx14\"H and has a heavy duty +200&deg;F to +500&deg;F thermostat with \"low\" heat setting. Controls mounted in insulated side compartment. Four-position rack guides. Porcelain interior. Fits full-size sheet pans side-to-side or front-to-back. Oven base includes (2) racks per oven. 36\" Thermostatic griddle has 20,000 BTU for every 12\"W. 7/8\" thick. One control set for every 12\"W (thermostatic). Location on the right side only. Front burners are 12\"Wx121/2\"D; back burners are 12\"Wx141/2\"D to accommodate large pans and stock pots. 660 lbs.<br /><br /><strong>Image shown is of model #515-203</strong><br /><br /><strong>Other Great Features:</strong><br /><ul><li>Utilizes flashtube technology, piloting two burners per pilot resulting in 50% less gas when idle. Also provides a \"splash proof\" pilot.</li><li>Easy to clean two piece, anti-clog cast iron burners</li><li>Due to the unique way that heat enters the oven cavity, the Endurance Range has the most repeatable bake in the industry</li><li>Reinforced riser is standard</li></ul>"
http://equixonline.com/rdf/vendors/central/products/515-243-STD | http://equixonline.com/rdf/ontologies/foodservice#Ranges_and_Ovens_Gas | Central | Gas range has stainless steel front, sides, 23\H backsplash and plate shelf. Fully welded frame. One pilot for every two burners reduces overall gas consumption. Extra deep pull-out crumb tray. Range is 60\"Wx343/4\"Dx58\"H overall, including 6\"H adjustable legs. Manual or Auto ignition. 890 lbs. <br /><br /><strong>Oven</strong>: (1) Standard, (1) Baker's ovens. 32,000 BTU. 20\"W and fits full-size sheet pans front-to-back. Base interior is 261/2\"D and 14\"H and have a heavy duty +200&deg;F to +500&deg;F thermostat with \"low\" heat setting. Controls mounted in insulated side compartment. Four-position rack guides. Porcelain interior. Regular Oven Base includes (2) racks per oven. Convection Oven Base includes (3) racks per oven. Circulates air evenly with 120V fan to speed the cooking process.<br /><br /><strong>Top Burners</strong>: (6) 30,000 BTU cast iron burners with lift-off heads for easy cleaning; Front burners are 12\"Wx121/2\"D; back burners are 12\"Wx141/2\"D to accommodate large pans and stock pots.<br /><br /><strong>Other Great Features:</strong><ul><li>Utilizes flashtube technology, piloting two burners per pilot resulting in 50% less gas while idle</li><li>Easy to clean two piece, anti-clog cast iron burners</li><li>Provides a wide range of temperature and even \"turn-down\" between simmer and boil</li><li>Has the most repeatable bake in the industry--two oven racks with each oven are standard</li><li>Reinforced riser</li></ul>"
http://equixonline.com/rdf/vendors/central/products/515-207-NAT-CONV | http://equixonline.com/rdf/ontologies/foodservice#Ranges_and_Ovens_Gas | Central | Gas range has one pilot for every two burners reduces overall gas consumption. Stainless steel front, sides, 23\H backsplash and plate shelf. Fully welded frame. Extra deep, pull-out crumb tray. Range is 60\"Wx343/4\"Dx58\"H overall, including 6\"H adjustable legs. Spark Ignition quickly lights pilot with the push of a button. (1) Baker's oven and (1) Standard oven with 35,000 BTU. Baker's oven base interior is 261/2\"Wx261/2\"Dx14\"H and standard oven's base interior is 261/2\"Wx261/2\"Dx14\". Both have a heavy duty +200&deg;F to +500&deg;F thermostat with \"low\" heat setting. Controls mounted in insulated side compartment. Four-position rack guides. Porcelain interior. Fits full-size sheet pans side-to-side or front-to-back. Regular Oven Base includes (2) racks per oven. 24\" manual griddle/broiler has 20,000 BTU for every 12\"W. 7/8\" thick. One control set for every 12\"W (manual). Location on the right side only. (6) 30,000 BTU cast iron burners with lift-off heads for easy cleaning. Front burners are 12\"Wx121/2\"D; back burners are 12\"Wx141/2\"D to accommodate large pans and stock pots. 1110 lbs.<br /><br /><strong>Other Great Features:</strong><br /><ul><li>Utilizes flashtube technology, piloting two burners per pilot resulting in 50% less gas when idle. Also provides a \"splash proof\" pilot.</li><li>Easy to clean two piece, anti-clog cast iron burners</li><li>Due to the unique way that heat enters the oven cavity, the Endurance Range has the most repeatable bake in the industry</li><li>Reinforced riser is standard</li></ul>"
http://equixonline.com/rdf/vendors/central/products/692-082-LP | http://equixonline.com/rdf/ontologies/foodservice#Ranges_and_Ovens_Gas | Central | Gas Range includes your choice of FREE casters or a FREE second oven rack. Full-size sheet pan fit front to back or side to side. Thermostatic controls for snap-action temperature control. Natural or LP gas. 48\Wx34\"Dx591/2\"H overall, including 6\" stainless steel legs. 735 lbs.<br /><br /><strong>Oven:</strong> 2 Space Saver ovens. LP gas: 24,000 BTU. Natural gas: 33,000 BTU. +250&deg;F to 500&deg;F thermostat. Enameled porcelain interior. Two position, nonremovable rack guides. One rack included. 261/2\"Dx14\"Hx191/2\"W interior.<br /><br /><strong>Top Burners:<strong> 8 burners. LP Gas: 24,000 BTU. Natural Gas: 33,000 BTU. Dual-tube, non-clog design carries lifetime warranty. Removable 12\"Wx12\"D cast iron grates. Cast iron grate top will hold 14\" stock pot. Removable one piece drip tray under burners."
http://equixonline.com/rdf/vendors/central/products/515-276-LP-CONV | http://equixonline.com/rdf/ontologies/foodservice#Ranges_and_Ovens_Gas | Central | Gas range has one pilot for every two burners to reduce overall gas consumption. Stainless steel front, sides, 23\H backsplash and plate shelf. Fully welded frame. Extra deep, pull-out crumb tray. Range is 36\"Wx343/4\"Dx58\"H overall, including 6\"H adjustable legs. Spark Ignition quickly lights pilot with the push of a button. (1) Baker's oven has 35,000 BTU. Oven base interior is 261/2\"Wx261/2\"Dx14\"H and has a heavy duty +200&deg;F to +500&deg;F thermostat with \"low\" heat setting. Controls mounted in insulated side compartment. Four-position rack guides. Porcelain interior. Fits full-size sheet pans side-to-side or front-to-back. Oven base includes (2) racks per oven. 36\" Manual griddle has 20,000 BTU for every 12\"W. 7/8\" thick. One control set for every 12\"W (manual). Location on the right side only. Front burners are 12\"Wx121/2\"D; back burners are 12\"Wx141/2\"D to accommodate large pans and stock pots. 660 lbs.<br /><br /><strong>Image shown is of model #515-203</strong><br /><br /><strong>Other Great Features:</strong><br /><ul><li>Utilizes flashtube technology, piloting two burners per pilot resulting in 50% less gas when idle. Also provides a \"splash proof\" pilot.</li><li>Easy to clean two piece, anti-clog cast iron burners</li><li>Due to the unique way that heat enters the oven cavity, the Endurance Range has the most repeatable bake in the industry</li><li>Reinforced riser is standard</li></ul>"
http://equixonline.com/rdf/vendors/central/products/595-206-NAT | http://equixonline.com/rdf/ontologies/foodservice#Ranges_and_Ovens_Gas | Central | Gas Range is large with a 27\D work top surface to accommodate a variety of large skillets, sauce pots or saute pans. Top of the line range features high performance burners that simmer, saute, and boil with ease. Stainless steel front, sides, backsplash and plate shelf. Protected individual burner pilots eliminate spillover outages. Split crumb trays go all the way to the back of the range catching all spillage and can be washed in the dishwasher. The split ergonomic grates and two-piece burners make cleaning easy and safe. 36\"W range, 341/2\"Dx57\"H overall, including 6\" adjustable legs. <em>Full flame failure protection models available.</em><br/><strong>Oven: </strong> LP Gas: 32,000 BTU. Natural Gas: 38,000. +150&deg;F to +500&deg;F thermostat. 26\"Dx13\"H interior is fully porcelainized. Three position removable rack guide. One rack per oven included. Oven door stands up to slamming and can hold as much as 400 lbs. without bending. (1) Standard oven. Fits full-size sheet pans from front to back, or side to side. 38,000 BTU.<br/><strong>Burners:</strong> (6) Starfire-Pro top burners. LP Gas: 26,000. Natural Gas: 33,000 BTU. Removable cast iron grates. 535 lbs."
http://equixonline.com/rdf/vendors/central/products/515-203-STD-IG | http://equixonline.com/rdf/ontologies/foodservice#Ranges_and_Ovens_Gas | Central | Gas range has one pilot for every two burners to reduce overall gas consumption. Stainless steel front, sides, 23\H backsplash and plate shelf. Fully welded frame. Extra deep, pull-out crumb tray. Range is 36\"Wx343/4\"Dx58\"H overall, including 6\"H adjustable legs. Spark Ignition quickly lights pilot with the push of a button. Baker's oven has 35,000 BTU. Oven Base interior is 261/2\"Wx261/2\"Dx14\"H and has a heavy duty +200&deg;F to +500&deg;F thermostat with \"low\" heat setting. Controls mounted in insulated side compartment. Four-position rack guides. Porcelain interior. Fits full-size sheet pans side-to-side or front-to-back. Oven base includes (2) racks per oven. 24\" thermostatic griddle has 20,000 BTU for every 12\"W. 7/8\" thick. One control set for every 12\"W (thermostatic). Location on the right side only. (2) 30,000 BTU cast iron burners with lift-off heads for easy cleaning. Front burners are 12\"Wx121/2\"D; back burners are 12\"Wx141/2\"D to accommodate large pans and stock pots. 570 lbs.<br /><br /><strong>Other Great Features:</strong><br /><ul><li>Utilizes flashtube technology, piloting two burners per pilot resulting in 50% less gas when idle. Also provides a \"splash proof\" pilot.</li><li>Easy to clean two piece, anti-clog cast iron burners</li><li>Due to the unique way that heat enters the oven cavity, the Endurance Range has the most repeatable bake in the industry</li><li>Reinforced riser is standard</li></ul>"
http://equixonline.com/rdf/vendors/central/products/595-213-T-STAT%20CONTROL | http://equixonline.com/rdf/ontologies/foodservice#Ranges_and_Ovens_Gas | Central | Gas Range is large with a 27\D work top surface to accommodate a variety of large skillets, sauce pots or saute pans. Top of the line range features high performance burners that simmer, saute, and boil with ease. Stainless steel front, sides, backsplash and plate shelf. Protected individual burner pilots eliminate spillover outages. Split crumb trays go all the way to the back of the range catching all spillage and can be washed in the dishwasher. The split ergonomic grates and two-piece burners make cleaning easy and safe. 60\"W range, 341/2\"Dx57\"H overall, including 6\" adjustable legs. <em>Full flame failure protection model available.</em><br/><strong>Oven: </strong> LP Gas: 32,000 BTU. Natural Gas: 38,000 BTU. +150&deg;F to +500&deg;F thermostat. 26\"Dx13\"H interior is fully porcelainized. Three position removable rack guide. One rack per oven included. Oven door stands up to slamming and can hold as much as 400 lbs. without bending. (2) Standard ovens. Fits full-size sheet pans from front to back, or side to side. 38,000 BTU.<br/><strong>Burners:</strong> (4) Starfire-Pro top burners. LP Gas: 26,000 BTU. Natural Gas: 33,000 BTU. Removable cast iron grates. 900 lbs.<br/><strong>Griddle:</strong> 36\". 18,000 BTU/burner. 5/8\" thick steel surface with spatula size grease trough. Internal grease drawer. Location on right only."
http://equixonline.com/rdf/vendors/central/products/515-505-NAT-CONV | http://equixonline.com/rdf/ontologies/foodservice#Ranges_and_Ovens_Gas | Central | 72\W Medium Duty Endurance Gas Range with 24\" Manual griddle and (8) 30,000 BTU burners. Standard¦Convection ovens. 1\" rear gas connection. 72\"Wx41\"Dx58\"H. 1170 lbs."
http://equixonline.com/rdf/vendors/central/products/515-275-NAT | http://equixonline.com/rdf/ontologies/foodservice#Ranges_and_Ovens_Gas | Central | Gas range has one pilot for every two burners reduces overall gas consumption. Stainless steel front, sides, 23\H backsplash and plate shelf. Fully welded frame. Extra deep, pull-out crumb tray. Range is 24\"Wx343/4\"Dx58\"H overall, including 6\"H adjustable legs. Spark Ignition quickly lights pilot with the push of a button. (1) Standard oven with 30,000 BTU. Oven base interior is 261/2\"Wx261/2\"Dx14\"H and has a heavy duty +200&deg;F to +500&deg;F thermostat with \"low\" heat setting. Controls mounted in insulated side compartment. Four-position rack guides. Porcelain interior. Fits full-size sheet pans side-to-side or front-to-back. Includes (2) racks per oven. (4) 30,000 BTU cast iron burners with lift-off heads for easy cleaning. Front burners are 12\"Wx121/2\"D; back burners are 12\"Wx141/2\"D to accommodate large pans and stock pots. 350 lbs.<br /><br /><strong>Other Great Features:</strong><br /><ul><li>Utilizes flashtube technology, piloting two burners per pilot resulting in 50% less gas when idle. Also provides a \"splash proof\" pilot.</li><li>Easy to clean two piece, anti-clog cast iron burners</li><li>Due to the unique way that heat enters the oven cavity, the Endurance Range has the most repeatable bake in the industry</li><li>Reinforced riser is standard</li></ul>"
http://equixonline.com/rdf/vendors/central/products/515-442-LP | http://equixonline.com/rdf/ontologies/foodservice#Ranges_and_Ovens_Gas | Central | 39\W Heavy Duty Stock Pot Range has two sections with a total 220,000 BTU. 3/4\" gas connection. 39\"Wx49\"Dx24\"H. 290 lbs."
http://equixonline.com/rdf/vendors/central/products/515-506-LP-STD | http://equixonline.com/rdf/ontologies/foodservice#Ranges_and_Ovens_Gas | Central | 72\W Medium Duty Endurance Gas Range with 24\" Thermostatic griddle and (8) 30,000 BTU burners. (2) Standard ovens. 1\" rear gas connection. 72\"Wx34\"Dx58\"H. 1170 lbs."
http://equixonline.com/rdf/vendors/central/products/515-206-STD-IG | http://equixonline.com/rdf/ontologies/foodservice#Ranges_and_Ovens_Gas | Central | Gas range has one pilot for every two burners reduces overall gas consumption. Stainless steel front, sides, 23\H backsplash and plate shelf. Fully welded frame. Extra deep, pull-out crumb tray. Range is 60\"Wx343/4\"Dx58\"H overall, including 6\"H adjustable legs. Spark Ignition quickly lights pilot with the push of a button. (1) Baker's oven and (1) Standard oven with 35,000 BTU. Baker's oven base interior is 261/2\"Wx261/2\"Dx14\"H and standard oven's base interior is 261/2\"Wx261/2\"Dx14\". Both have a heavy duty +200&deg;F to +500&deg;F thermostat with \"low\" heat setting. Controls mounted in insulated side compartment. Four-position rack guides. Porcelain interior. Fits full-size sheet pans side-to-side or front-to-back. Regular Oven Base includes (2) racks per oven. 24\" thermostatic griddle has 20,000 BTU for every 12\"W. 7/8\" thick. One control set for every 12\"W (thermostatic). Location on the right side only. (6) 30,000 BTU cast iron burners with lift-off heads for easy cleaning. Front burners are 12\"Wx121/2\"D; back burners are 12\"Wx141/2\"D to accommodate large pans and stock pots. 890 lbs.<br /><br /><strong>Other Great Features:</strong><br /><ul><li>Utilizes flashtube technology, piloting two burners per pilot resulting in 50% less gas when idle. Also provides a \"splash proof\" pilot.</li><li>Easy to clean two piece, anti-clog cast iron burners</li><li>Due to the unique way that heat enters the oven cavity, the Endurance Range has the most repeatable bake in the industry</li><li>Reinforced riser is standard</li></ul>"
http://equixonline.com/rdf/vendors/chefsfirst/products/RROCRR-6NAT | http://equixonline.com/rdf/ontologies/foodservice#Ranges_and_Ovens_Gas | Chefsfirst | <H1>Royal Range - Range, 36\, 6 Burners, 1 Standard 26 1/2\" Oven - Nat. Gas - RR-6NAT</H1>\n<UL>\n<BR>>#1 seller in the industry, the 36\" wide 6 burner gas range is the workhorse of the commercial kitchen. So many are produced that we can offer this great low price!</BR>\n<LI>Open Top Burners; (6) Two piece lift-off cast iron burner heads rated at 30,000 BTU/hr each \n<LI>Heavy duty 12\" x 12\" cast iron top grates. Together form a continuous surface for easy sliding of cookware \n<LI>Full width removable crumb/drip tray \n<LI>Manual controls for instant flame controllability \n<LI>Spill protected standing pilots for safe fast ignition \n<LI>Heavy duty welded steel frame construction \n<LI>Stainless steel front, sides, back riser and front plate shelf \n<LI>Stainless steel high back with 11\" deep full width shelf \n<LI>(1) standard 26 1/2\" bake and roast oven. Will accommodate a full size bun tray (18\" x 26\")\n<LI>Fully porcelain lined for easy maintenance \n<LI>Oven is thermostatically controlled with 100% safety on the pilot to shut off the oven gas flow if the flame goes out.\n<LI>There is a piezo type push button igniter for easy lighting of the oven pilot \n<LI>'U' shaped oven burner is rated at 35,000 BTU/hr \n<LI>6\" adjustable legs are standard.\n<LI>Nat gas is standard. Please specify if above 2,000 ft elevation, when ordering. \n<LI>3/4\" NPT gas connection on right rear of unit. Regulator included \n<LI>AGA, CGA and NSF listed\n<LI>One year parts and labor warranty\n<LI>Options include casters, stub back in lieu of high shelf, extra oven racks, hot tops, S/S wok ring and Saute or Wok style burner heads and seismic flanged feet. Please contact us for details. \n<LI>Made in the USA.</LI></UL>"
http://equixonline.com/rdf/vendors/chefsfirst/products/GARU36-4G12R-L.P%2E | http://equixonline.com/rdf/ontologies/foodservice#Ranges_and_Ovens_Gas | Chefsfirst | <h1>Garland - Range, 36\, 4 Burners, 12\" Griddle, 1 Large Oven, L.P. Gas - U36-4G12R-L.P</h1>\n<UL>\n<LI>U Series Restaurant Range\n<LI>Large 27\" work top surface\n<LI>Stainless steel front and sides\n<LI>Stainless steel 5\" plate rail\n<LI>Stainless steel high backguard, w/removable stainless steel shelf\n<LI>12\" section stamped drip trays w/ dimpled bottom\n<LI>Large easy-to-use control knobs\n<LI>Ergonomic split cast iron top ring grates\n<LI>(4) Powerful 32,000 Btu/hr 2 piece cast iron geometric open top burners\n<LI>5/8\" thick polished steel griddle plate w/manual hi/lo valve control, 23\" working depth surface, standard on right, optional on left\n<LI>4 1/4\" wide grease trough\n<LI>18,000 Btu/hr cast iron \"H\" style griddle burner per 12\" width of griddle\n<LI>38,000 Btu/hr cast iron Â‰Ã›ÃHÂ‰Ã›Â style oven burner in each oven\n<LI>Snap action modulating oven thermostat low to 500Ã¥Â¡ F\n<LI>Large oven - Porcelain ribbed bottom & door, aluminized steel top, sides and back; std. oven fits sheet pans 18\" x 26\" side to side or front to back\n<LI>(1) Nickel plated oven rack and 3-position removable oven rack guide\n<LI>Strong, keep-cool oven door handle\n<LI>6\" adj. stainless steel legs\n<LI>35 1/2\" wide x 34 1/2\" deep x 57\" high\n<LI>3/4\" gas connection. L.P. Gas standard, regulator included\n<LI>One year parts and labor warranty\n<LI>CSA,AGA,NSF listed</LI></UL>"
http://equixonline.com/rdf/vendors/chefsfirst/products/RROCRR-4RG12NAT | http://equixonline.com/rdf/ontologies/foodservice#Ranges_and_Ovens_Gas | Chefsfirst | <H1>Royal Range - Range, 36\, 4 Burners, 12\" Raised Griddle, 1 Standard 26 1/2\" Oven - Nat. Gas - RR-4RG12NAT</H1>\n<UL>\n<BR>Raising the griddle provides a unique range feature. Under the griddle and using the same burners with reflectors to direct the heat down, this unit allows you to melt cheese, finish dishes and more. Since commercial ranges do not offer a broiler in the ovens, this unit will broil meats and fish, but at a little slower rate due to slightly lower temperatures than a commercial salamander broiler.</BR>\n<LI>(4) Open Top Burners; Two piece lift-off cast iron burner heads rated at 30,000 BTU/hr each \n<LI>Heavy duty 12\" x 12\" cast iron top grates. Together form a continuous surface for easy sliding of cookware \n<LI>Removable crumb/drip tray \n<LI>12\" wide x 5/8\" thick polished steel griddle plate with 3\" grease trough. Raised griddle on the right is standard\n<LI>One 20,000 BTU/hr tubular burner every 12\" of griddle surface for fast even heating\n<LI>Large capacity pull-out, removable grease drawer\n<LI>Pull out cooking rack and drip pan in raised section\n<LI>Manual controls for instant flame controllability \n<LI>Spill protected standing pilots for safe fast ignition \n<LI>Heavy duty welded steel frame construction \n<LI>Stainless steel front, sides, back riser and front plate shelf \n<LI>Stainless steel high back with 11\" deep full width shelf \n<LI> (2) standard 26 1/2\" oven.\n<LI>Will accommodate a full size bun tray (18\" x 26\")\n<LI>Fully porcelain lined for easy maintenance \n<LI>Oven is thermostatically controlled with 100% safety on the pilot to shut off the oven gas flow if the flame goes out. \n<LI>There is a piezo type push button igniter for easy lighting of the oven pilot \n<LI>'U' shaped oven burner is rated at 35,000 BTU/hr \n<LI>6\" adjustable legs are standard. \n<LI>Nat. gas is standard. Please specify if above 2,000 ft elevation, when ordering. \n<LI>3/4\" NPT gas connection on right rear of unit. Regulator included \n<LI>AGA, CGA and NSF listed \n<LI>One year parts and labor warranty\n<LI>Options include casters, stub back in lieu of high shelf, extra oven racks, hot tops, S/S wok ring and Saute or Wok style burner heads and seismic flanged feet. Please contact us for details. \n<LI>Made in the USA.</LI></UL>"
http://equixonline.com/rdf/vendors/chefsfirst/products/AMEAR12G-4B-C-LPG | http://equixonline.com/rdf/ontologies/foodservice#Ranges_and_Ovens_Gas | Chefsfirst | <H1>American Range - Range, 36\, 4 Burners, 12\" Griddle, 1 Convection Oven - L.P. Gas - AR12G-4B-C-LPG</H1>\n<UL>\n<LI>Stainless steel front, sides, high back with shelf\n<LI>Fully welded heavy gauge frame\n<LI>6\" stainless steel landing ledge\n<LI>(4) high powered cast iron open top burners rated at 32,000 BTU's each\n<LI>Lift off top of burner for easy cleaning\n<LI>Heavy duty cast iron 12\" x 12\" sectional top grates combine to form smooth flat surface for easy sliding of cookware\n<LI>Stainless steel pilots for instant ignition on each burner\n<LI>Full width removable crumb tray for easy cleaning\n<LI>Griddle:\n<LI>Highly polished 3/4\" thick steel griddle plate\n<LI>3\" wide spatula friendly grease trough with deep pull-out grease drawer\n<LI>(1) steel burner rated at 20,000 BTU/hr for every 12\" of griddle surface. Griddle located on left is standard\n<LI>Manual control gas valve(s)\n<LI>Convection oven base provides even heat distribution for superior results when baking on multiple racks:\n<LI>26 1/2\" wide x 22 1/2\" deep x 13 1/2\" high oven cavity. Will accommodate full size sheet pans (18\" x 26\")\n<LI>Porcelain enamel finish inside oven bottom, sides, back and door liner\n<LI>Oven door is easily removable to give easy access for cleaning\n<LI>Thermostat control from 150Ã¥Â¡ to 500Ã¥Â¡ F\n<LI>Heat on indicator light\n<LI>One hour manual timer\n<LI>3 position switch for cooking or cool down\n<LI>Steel oven burner rated at 30,000 BTU/hr\n<LI>(2) heavy duty chrome plated wire oven racks and 5 positions\n<LI>Electronic ignition for automatic lighting\n<LI>120V, 5 amp connection for convection fan and ignitor\n<LI>6\" adjustable legs standard\n<LI>Overall: 36\" wide x 32 1/4\" deep x 56\" high\n<LI>L.P.gas standard. Please specify if installing above 2,000 ft elevation when ordering\n<LI>3/4\" NPT rear connection\n<LI>AGA, CSA, NSF listed\n<LI>One year parts and labor warranty\n<LI>Options include casters, \"Quick Disconnect\" gas connection hoses and extra oven racks</LI></UL>"
http://equixonline.com/rdf/vendors/chefsfirst/products/RROCRR-6CLPG | http://equixonline.com/rdf/ontologies/foodservice#Ranges_and_Ovens_Gas | Chefsfirst | <H1>Royal Range - Range, 36\, 6 Burners, 1 Convection 26 1/2\" Oven - L.P. Gas - RR-6CLPG</H1>\n<UL>\n<LI>(6) Open Top Burners; Two piece lift-off cast iron burner heads rated at 30,000 BTU/hr each \n<LI>Heavy duty 12\" x 12\" cast iron top grates. Together form a continuous surface for easy sliding of cookware \n<LI>Full width removable crumb/drip tray \n<LI>Manual controls for instant flame controllability \n<LI>Spill protected standing pilots for safe fast ignition \n<LI>Heavy duty welded steel frame construction \n<LI>Stainless steel front, sides, back riser and front plate shelf \n<LI>Stainless steel high back with 11\" deep full width shelf \n<LI>(1) convection 26 1/2\" oven with rear fan for even heat circulation. Adds 9\" to overall range depth\n<LI>Will accommodate a full size bun tray (18\" x 26\")\n<LI>Fully porcelain lined for easy maintenance \n<LI>Oven is thermostatically controlled with 100% safety on the pilot to shut off the oven gas flow if the flame goes out. \n<LI>There is a piezo type push button igniter for easy lighting of the oven pilot \n<LI>'U' shaped oven burner is rated at 30,000 BTU/hr \n<LI>6\" adjustable legs are standard. \n<LI>L.P. (Propane) gas is standard. Please specify if above 2,000 ft elevation, when ordering. \n<LI>3/4\" NPT gas connection on right rear of unit. Regulator included \n<LI>120V required for convection fan\n<LI>AGA, CGA and NSF listed \n<LI>One year parts and labor warranty\n<LI>Options include casters, stub back in lieu of high shelf, extra oven racks, hot tops, S/S wok ring and Saute or Wok style burner heads and seismic flanged feet. Please contact us for details. \n<LI>Made in the USA.</LI></UL>"
http://equixonline.com/rdf/vendors/chefsfirst/products/RROCRR-6SUNAT | http://equixonline.com/rdf/ontologies/foodservice#Ranges_and_Ovens_Gas | Chefsfirst | <H1>Royal Range - Range, 36\, 6 \"Step-Up\" Burners, 1 Standard 26 1/2\" Oven - Nat. Gas - RR-6SUNAT</H1>\n<UL>\n<LI>\"Step-up\" design means that the back row of burners is raised. This promotes easier access to pans when doing mostly skillet work\n<LI>Open Top Burners; (6) Two piece lift-off cast iron burner heads rated at 30,000 BTU/hr each\n<LI>Heavy duty 12\" x 12\" cast iron top grates. Together, each row forms a continuous surface for easy sliding of cookware side to side \n<LI>Full width removable crumb/drip tray \n<LI>Manual controls for instant flame controllability \n<LI>Spill protected standing pilots for safe fast ignition \n<LI>Heavy duty welded steel frame construction \n<LI>Stainless steel front, sides, back riser and front plate shelf \n<LI>Stainless steel high back with 11\" deep full width shelf \n<LI>(1) standard 26 1/2\" bake and roast oven\n<LI>Will accommodate a full size bun tray (18\" x 26\")\n<LI>Fully porcelain lined for easy maintenance \n<LI>Oven is thermostatically controlled with 100% safety on the pilot to shut off the oven gas flow if the flame goes out. \n<LI>There is a piezo type push button igniter for easy lighting of the oven pilot\n<LI>'U' shaped oven burner is rated at 35,000 BTU/hr \n<LI>6\" adjustable legs are standard\n<LI>Nat. gas is standard. Please specify if above 2,000 ft elevation, when ordering. \n<LI>3/4\" NPT gas connection on right rear of unit. Regulator included \n<LI>AGA, CGA and NSF listed\n<LI>One year parts and labor warranty\n<LI>Options include casters, stub back in lieu of high shelf, extra oven racks, S/S wok ring and Saute or Wok style burner heads and seismic flanged feet. Please contact us for details. \n<LI>Made in the USA.</LI></UL>"
http://equixonline.com/rdf/vendors/chefsfirst/products/AMEAR4B-12RG-LPG | http://equixonline.com/rdf/ontologies/foodservice#Ranges_and_Ovens_Gas | Chefsfirst | <H1>American Range - Range, 36\,&nbsp;4 Burners, 12\" Raised Griddle Broiler, 1 Standard Oven - L.P. Gas - AR4B-12RG-LPG</H1>\n<UL>\n<LI>Stainless steel front, sides, high back with shelf\n<LI>Fully welded heavy gauge frame\n<LI>6\" stainless steel landing ledge\n<LI>(4) high powered cast iron open top burners rated at 32,000 BTU's each\n<LI>Lift off top of burner for easy cleaning\n<LI>Heavy duty cast iron 12\" x 12\" sectional top grates combine to form smooth flat surface for easy sliding of cookware\n<LI>Stainless steel pilots for instant ignition on each burner\n<LI>Full width removable crumb tray for easy cleaning\n<LI>Raised Griddle/Broiler:\n<LI>Highly polished 3/4\" steel raised griddle plate, located on the right\n<LI>3\" wide spatula friendly grease trough with deep pull-out grease drawer\n<LI>(1) 20,000 BTU/hr steel burner with uniquely designed reflector per every 12\" of griddle surface\n<LI>Reflector system produces searing heat to the broiler below\n<LI>Removable chrome plated broiler rack with two positions\n<LI>Full width crumb tray below broiler rack\n<LI>Standard Oven:\n<LI>26 1/2\" wide x 22 1/2\" deep x 13 1/2\" high oven cavity. Will accommodate full size sheet pans (18\" x 26\")\n<LI>Porcelain enamel finish inside oven bottom, sides, back and door liner\n<LI>Oven door is easily removable to give easy access for cleaning\n<LI>Thermostat control from 150Ã¥Â¡ to 500Ã¥Â¡ F\n<LI>Steel oven burner rated at 35,000 BTU/hr\n<LI>(1) heavy duty chrome plated wire oven rack\n<LI>Push button matchless ignition to light a standing pilot with 100% safety gas shut-off\n<LI>6\" adjustable legs standard\n<LI>Overall: 36\" wide x 32 1/4\" deep x 56\" high\n<LI>L.P. gas standard. Please specify if installing above 2,000 ft elevation when ordering.\n<LI>3/4\" NPT rear connection\n<LI>AGA, CSA, NSF listed\n<LI>One year parts and labor warranty\n<LI>Options include casters, \"Quick Disconnect\" gas connection hoses and extra oven racks</LI></UL>"
http://equixonline.com/rdf/vendors/chefsfirst/products/GARU36-6R-L.P%2E | http://equixonline.com/rdf/ontologies/foodservice#Ranges_and_Ovens_Gas | Chefsfirst | <h1>Garland - Range, 36\, 6 Burners, 1 Large Oven, L.P. Gas - U36-6R-L.P</h1>\n<UL>\n<LI>U Series Restaurant Range\n<LI>Large 27\" work top surface\n<LI>Stainless steel front and sides\n<LI>Stainless steel 5\" plate rail\n<LI>Stainless steel high backguard, w/removable stainless steel shelf\n<LI>12\" section stamped drip trays w/ dimpled bottom\n<LI>Large easy-to-use control knobs\n<LI>Ergonomic split cast iron top ring grates\n<LI>(6) Powerful 32,000 Btu/hr 2 piece cast iron geometric open top burners\n<LI>38,000 Btu/hr cast iron Â‰Ã›ÃHÂ‰Ã›Â style oven burner in each oven\n<LI>Snap action modulating oven thermostat low to 500Ã¥Â¡ F\n<LI>Large oven - Porcelain ribbed bottom & door, aluminized steel top, sides and back; std. oven fits sheet pans 18\" x 26\" side to side or front to back\n<LI>(1) Nickel plated oven rack and 3-position removable oven rack guide\n<LI>Strong, keep-cool oven door handle\n<LI>6\" adj. stainless steel legs\n<LI>35 1/2\" wide x 34 1/2\" deep x 57\" high\n<LI>3/4\" gas connection. L.P. Gas standard, regulator included\n<LI>One year parts and labor warranty\n<LI>CSA,AGA,NSF listed</LI></UL>"
http://equixonline.com/rdf/vendors/chefsfirst/products/AMEAR-36G-C-LPG | http://equixonline.com/rdf/ontologies/foodservice#Ranges_and_Ovens_Gas | Chefsfirst | <H1>American Range - Range, 36\, 36\" Griddle, 1 Convection Oven - L.P. Gas - AR-36G-C-LPG</H1>\n<UL>\n<LI>Stainless steel front, sides, high back with shelf\n<LI>Fully welded heavy gauge frame\n<LI>6\" stainless steel landing ledge\n<LI>Griddle:\n<LI>36\" wide x 3/4\" thick highly polished steel griddle plate\n<LI>Infinite manual controls for user temperature control\n<LI>(3) high powered steel burners rated at 20,000 BTU's. One per every 12\" of griddle.\n<LI>Stainless steel pilots for instant ignition on each burner\n<LI>Spatula wide grease trough\n<LI>Large capacity pull-out grease drawer\n<LI>Convection oven base provides even heat distribution for superior results when baking on multiple racks:\n<LI>26 1/2\" wide x 22 1/2\" deep x 13 1/2\" high oven cavity. Will accommodate full size sheet pans (18\" x 26\")\n<LI>Porcelain enamel finish inside oven bottom, sides, back and door liner\n<LI>Oven door is easily removable to give easy access for cleaning\n<LI>Thermostat control from 150Ã¥Â¡ to 500Ã¥Â¡ F\n<LI>Heat on indicator light\n<LI>One hour manual timer\n<LI>3 position switch for cooking or cool down\n<LI>Steel oven burner rated at 30,000 BTU/hr\n<LI>(2) heavy duty chrome plated wire oven racks and 5 positions\n<LI>Electronic ignition for automatic lighting\n<LI>120V, 5 amp connection for convection fan and ignitor\n<LI>Fan adds 6\" to overall depth of range\n<LI>6\" adjustable legs standard\n<LI>Overall: 36\" wide x 32 1/4\" deep x 56\" high\n<LI>L.P. gas standard. Please specify if installing above 2,000 ft elevation when ordering.\n<LI>3/4\" NPT rear connection\n<LI>AGA, CSA, NSF listed\n<LI>One year parts and labor warranty\n<LI>Options include casters, \"Quick Disconnect\" gas connection hoses and extra oven racks</LI></UL>"
http://equixonline.com/rdf/vendors/chefsfirst/products/AMEARGF-6-LPG | http://equixonline.com/rdf/ontologies/foodservice#Ranges_and_Ovens_Gas | Chefsfirst | <H1>American Range - Range, \Green Flame Series\" 36\", 6 Burners, 1 Standard Oven - L.P. Gas - ARGF-6-LPG</H1>\n<UL>\n<DIV><SPAN style=\"FONT-WEIGHT: bold\">Finally, a commercial range with no standing pilot burners! Reduces heat in the kitchen, guarantees re-ignition if the burner should blow out, eliminates raw gas smell, eliminates bending to light oven pilot, eliminates adjusting pilot burner flames and most of all saves you money! Standing pilots can waste up to 100,000BTU's or more per day per piece of equipment, this can cost you up to $500 per year in wasted gas.</SPAN></DIV>\n<DIV>&nbsp;</DIV>\n<LI>Perfect for use in any commercial kitchen but also great for Churches, Schools, Retirement Homes, Fire Houses etc. \n<LI>Stainless steel front, sides, high back with shelf \n<LI>Fully welded heavy gauge frame \n<LI>6\" stainless steel landing ledge \n<LI>(6) high powered \"American StarÂ‰Ã£Â¢\" cast iron open top burners rated at 30,000 BTU's each with even heat distribution to all cookware \n<LI>Lift off top of burner for easy cleaning \n<LI>Heavy duty cast iron 12\" x 12\" sectional top grates combine to form smooth flat surface for easy sliding of cookware \n<LI>Electronic spark ignition on all burners \n<LI>Full width removable crumb tray for easy cleaning \n<LI>Standard Oven: \n<LI>26 1/2\" wide x 22 5/8\" deep x 13 1/2\" high oven cavity. Full size sheet pan will fit side-to-side\n<LI>Porcelain enamel finish inside oven bottom, sides, back and door liner \n<LI>Oven door is easily removable to give easy access for cleaning \n<LI>Thermostat control from 150Ã¥Â¡ to 500Ã¥Â¡ F \n<LI>Steel oven burner rated at 30,000 BTU/hr \n<LI>(1) heavy duty chrome plated wire oven rack \n<LI>6\" adjustable legs standard \n<LI>Overall: 36\" wide x 32 1/4\" deep x 56\" high \n<LI>L.P. gas standard. Please specify if installing above 2,000 ft elevation when ordering. \n<LI>3/4\" NPT gas connection in rear. Regulator included \n<LI>115V \n<LI>AGA, CSA, NSF listed \n<LI>One year parts and labor warranty \n<LI>Options include casters and extra oven racks</LI></UL>"
http://equixonline.com/rdf/vendors/chefsfirst/products/AMEAR4B-12RG-C-LPG | http://equixonline.com/rdf/ontologies/foodservice#Ranges_and_Ovens_Gas | Chefsfirst | <H1>American Range - Range, 36\, 4 Burners, 12\" Raised Griddle Broiler, 1 Convection Oven - L.P. Gas - AR4B-12RG-C-LPG</H1>\n<UL>\n<LI>Stainless steel front, sides, high back with shelf\n<LI>Fully welded heavy gauge frame\n<LI>6\" stainless steel landing ledge\n<LI>(4) high powered cast iron open top burners rated at 32,000 BTU's each\n<LI>Lift off top of burner for easy cleaning\n<LI>Heavy duty cast iron 12\" x 12\" sectional top grates combine to form smooth flat surface for easy sliding of cookware\n<LI>Stainless steel pilots for instant ignition on each burner\n<LI>Full width removable crumb tray for easy cleaning\n<LI>Raised Griddle/Broiler:\n<LI>Highly poished 3/4\" steel raised griddle plate, located on the right\n<LI>3\" wide spatula friendly grease trough with deep pull-out grease drawer\n<LI>(1) 20,000 BTU/hr steel burner with uniquely designed reflector per every 12\" of griddle surface\n<LI>Reflector system produces searing heat to the broiler below\n<LI>Removable chrome plated broiler rack with two positions\n<LI>Full width crumb tray below broiler rack\n<LI>Convection oven base provides even heat distribution for superior results when baking on multiple racks:\n<LI>26 1/2\" wide x 22 1/2\" deep x 13 1/2\" high oven cavity. Will accommodate full size sheet pans (18\" x 26\")\n<LI>Porcelain enamel finish inside oven bottom, sides, back and door liner\n<LI>Oven door is easily removable to give easy access for cleaning\n<LI>Thermostat control from 150Ã¥Â¡ to 500Ã¥Â¡ F\n<LI>Heat on indicator light\n<LI>One hour manual timer\n<LI>3 position switch for cooking or cool down\n<LI>Steel oven burner rated at 30,000 BTU/hr\n<LI>(2) heavy duty chrome plated wire oven racks and 5 positions\n<LI>Electronic ignition for automatic lighting\n<LI>120V, 5 amp connection for convection fan and ignitor\n<LI>Fan adds 6\" to overall depth of range\n<LI>6\" adjustable legs standard\n<LI>Overall: 36\" wide x 32 1/4\" deep x 56\" high\n<LI>L.P. gas standard. Please specify if installing above 2,000 ft elevation when ordering.\n<LI>3/4\" NPT rear connection\n<LI>AGA, CSA, NSF listed\n<LI>One year parts and labor warranty\n<LI>Options include casters, \"Quick Disconnect\" gas connection hoses and extra oven racks</LI></UL>"
http://equixonline.com/rdf/vendors/chefsfirst/products/AMEARGF-12G-4B-LPG | http://equixonline.com/rdf/ontologies/foodservice#Ranges_and_Ovens_Gas | Chefsfirst | <H1>American Range - Range, \Green Flame Series\" 36\", 12\" Griddle, 4 Burners, 1 Standard Oven - L.P. Gas - ARGF-12G-4B-LPG</H1>\n<UL>\n<DIV><SPAN style=\"FONT-WEIGHT: bold\">Finally, a commercial range with no standing pilot burners! Reduces heat in the kitchen, guarantees re-ignition if the burner should blow out, eliminates raw gas smell, eliminates bending to light oven pilot, eliminates adjusting pilot burner flames and most of all saves you money! Standing pilots can waste up to 100,000BTU's or more per day per piece of equipment, this can cost you up to $500 per year in wasted gas.</SPAN></DIV>\n\n<LI>Perfect for use in any commercial kitchen but also great for Churches, Schools, Retirement Homes, Fire Houses etc. \n<LI>Stainless steel front, sides, high back with shelf \n<LI>Fully welded heavy gauge frame \n<LI>6\" stainless steel landing ledge \n<LI>(4) high powered \"American StarÂ‰Ã£Â¢\" cast iron open top burners rated at 30,000 BTU's each with even heat distribution to all cookware \n<LI>Lift off top of burner for easy cleaning \n<LI>Heavy duty cast iron 12\" x 12\" sectional top grates combine to form smooth flat surface for easy sliding of cookware \n<LI>12\" wide highly polished 3/4\" thick steel griddle plate\n<LI>Griddle located on the left is standard\n<LI>(1) steel burner rated at 20,000BTU/hr for every 12\" of griddle surface\n<LI>3\" spatula friendly grease trough\n<LI>Removable grease drawer\n<LI>Electronic spark ignition on all burners \n<LI>Full width removable crumb tray for easy cleaning \n<LI>Standard Oven: \n<LI>26 1/2\" wide x 22 5/8\" deep x 13 1/2\" high oven cavity. Full size sheet pan will fit side-to-side \n<LI>Porcelain enamel finish inside oven bottom, sides, back and door liner \n<LI>Oven door is easily removable to give easy access for cleaning \n<LI>Thermostat control from 150Ã¥Â¡ to 500Ã¥Â¡ F \n<LI>Steel oven burner rated at 30,000 BTU/hr \n<LI>(1) heavy duty chrome plated wire oven rack \n<LI>6\" adjustable legs standard \n<LI>Overall: 36\" wide x 32 1/4\" deep x 56\" high \n<LI>L.P. gas standard. Please specify if installing above 2,000 ft elevation when ordering. \n<LI>3/4\" NPT gas connection in rear. Regulator included \n<LI>115V \n<LI>AGA, CSA, NSF listed \n<LI>One year parts and labor warranty \n<LI>Options include casters and extra oven racks</LI></UL>"
http://equixonline.com/rdf/vendors/chefsfirst/products/AMEARGF-24G-2B-NAT | http://equixonline.com/rdf/ontologies/foodservice#Ranges_and_Ovens_Gas | Chefsfirst | <H1>American Range - Range, \Green Flame Series\" 36\", 2 Burners, 24\" Griddle, 1 Standard Oven - Nat. Gas - ARGF-24G-2B-NAT</H1>\n<UL>\n<DIV><SPAN style=\"FONT-WEIGHT: bold\">Finally, a commercial range with no standing pilot burners! Reduces heat in the kitchen, guarantees re-ignition if the burner should blow out, eliminates raw gas smell, eliminates bending to light oven pilot, eliminates adjusting pilot burner flames and most of all saves you money! Standing pilots can waste up to 100,000BTU's or more per day per piece of equipment, this can cost you up to $500 per year in wasted gas.</SPAN></DIV>\n<DIV>&nbsp;</DIV>\n<LI>Perfect for use in any commercial kitchen but also great for Churches, Schools, Retirement Homes, Fire Houses etc. \n<LI>Stainless steel front, sides, high back with shelf \n<LI>Fully welded heavy gauge frame \n<LI>6\" stainless steel landing ledge \n<LI>(2) high powered \"American StarÂ‰Ã£Â¢\" cast iron open top burners rated at 30,000 BTU's each with even heat distribution to all cookware \n<LI>Lift off top of burner for easy cleaning \n<LI>Heavy duty cast iron 12\" x 12\" sectional top grates combine to form smooth flat surface for easy sliding of cookware \n<LI>24\" wide highly polished 3/4\" thick steel griddle plate\n<LI>Griddle located on the left is standard\n<LI>(1) steel burner rated at 20,000BTU/hr for every 12\" of griddle surface\n<LI>3\" spatula friendly grease trough\n<LI>Removable grease drawer\n<LI>Electronic spark ignition on all burners \n<LI>Full width removable crumb tray for easy cleaning \n<LI>Standard Oven: \n<LI>26 1/2\" wide x 22 5/8\" deep x 13 1/2\" high oven cavity. Full size sheet pan will fit side-to-side \n<LI>Porcelain enamel finish inside oven bottom, sides, back and door liner \n<LI>Oven door is easily removable to give ;easy access for cleaning \n<LI>Thermostat control from 150Ã¥Â¡ to 500Ã¥Â¡ F \n<LI>Steel oven burner rated at 30,000 BTU/hr \n<LI>(1) heavy duty chrome plated wire oven rack \n<LI>6\" adjustable legs standard \n<LI>Overall: 36\" wide x 32 1/4\" deep x 56\" high \n<LI>Nat. gas standard Please specify if installing above 2,000 ft elevation when ordering. \n<LI>3/4\" NPT gas connection in rear. Regulator included \n<LI>115V \n<LI>AGA, CSA, NSF listed \n<LI>One year parts and labor warranty \n<LI>Options include casters and extra oven racks</LI></UL>"
http://equixonline.com/rdf/vendors/chefsfirst/products/GARU36-6R-NAT | http://equixonline.com/rdf/ontologies/foodservice#Ranges_and_Ovens_Gas | Chefsfirst | <h1>Garland - Range, 36\, 6 Burners, 1 Large Oven, Nat. Gas - U36-6R-NAT</h1>\n<UL>\n<LI>U Series Restaurant Range\n<LI>Large 27\" work top surface\n<LI>Stainless steel front and sides\n<LI>Stainless steel 5\" plate rail\n<LI>Stainless steel high backguard, w/removable stainless steel shelf\n<LI>12\" section stamped drip trays w/ dimpled bottom\n<LI>Large easy-to-use control knobs\n<LI>Ergonomic split cast iron top ring grates\n<LI>(6) Powerful 32,000 Btu/hr 2 piece cast iron geometric open top burners\n<LI>38,000 Btu/hr cast iron Â‰Ã›ÃHÂ‰Ã›Â style oven burner in each oven\n<LI>Snap action modulating oven thermostat low to 500Ã¥Â¡ F\n<LI>Large oven - Porcelain ribbed bottom & door, aluminized steel top, sides and back; std. oven fits sheet pans 18\" x 26\" side to side or front to back\n<LI>(1) Nickel plated oven rack and 3-position removable oven rack guide\n<LI>Strong, keep-cool oven door handle\n<LI>6\" adj. stainless steel legs\n<LI>35 1/2\" wide x 34 1/2\" deep x 57\" high\n<LI>3/4\" gas connection. Nat. Gas standard, regulator included\n<LI>One year parts and labor warranty\n<LI>CSA,AGA,NSF listed</LI></UL>"
http://equixonline.com/rdf/vendors/chefsfirst/products/AMEAR-6-C-LPG | http://equixonline.com/rdf/ontologies/foodservice#Ranges_and_Ovens_Gas | Chefsfirst | <H1>American Range - Range, 36\, 6 Burners, 1 Convection Oven - L.P. Gas - AR-6-C-LPG</H1>\n<UL>\n<LI>Stainless steel front, sides, high back with shelf\n<LI>Fully welded heavy gauge frame \n<LI>6\" stainless steel landing ledge \n<LI>(6) high powered cast iron open top burners rated at 32,000 BTU's each\n<LI>Lift off top of burner for easy cleaning \n<LI>Heavy duty cast iron 12\" x 12\" sectional top grates combine to form smooth flat surface for easy sliding of cookware \n<LI>Stainless steel pilots for instant ignition on each burner \n<LI>Full width removable crumb tray for easy cleaning\n<LI>Convection oven base provides even heat distribution for superior results when baking on multiple racks:\n<LI>26 1/2\" wide x 22 1/2\" deep x 13 1/2\" high oven cavity. Will accommodate full size sheet pans (18\" x 26\")\n<LI>Porcelain enamel finish inside oven bottom, sides, back and door liner\n<LI>Oven door is easily removable to give easy access for cleaning \n<LI>Thermostat control from 150Ã¥Â¡ to 500Ã¥Â¡ F\n<LI>Heat on indicator light\n<LI>One hour manual timer\n<LI>3 position switch for cooking or cool down\n<LI>Steel oven burner rated at 30,000 BTU/hr\n<LI>(2) heavy duty chrome plated wire oven racks and 5 positions\n<LI>Electronic ignition for automatic lighting\n<LI>120V, 5 amp connection for convection fan and ignitor\n<LI>Fan adds 6\" to overall depth of range\n<LI>6\" adjustable legs standard\n<LI>Overall: 36\" wide x 38 1/2\" deep x 56\" high\n<LI>L.P. gas standard. Please specify if installing above 2,000 ft elevation when ordering.\n<LI>3/4\" NPT rear connection\n<LI>AGA, CSA, NSF listed \n<LI>One year parts and labor warranty\n<LI>Options include casters, \"Quick Disconnect\" gas connection hoses and extra oven racks</LI></UL>"
http://equixonline.com/rdf/vendors/chefsfirst/products/RROCRR-6SUCNAT | http://equixonline.com/rdf/ontologies/foodservice#Ranges_and_Ovens_Gas | Chefsfirst | <H1>Royal Range - Range, 36\, 6 \"Step-Up\" Burners, 1 Convection 26 1/2\" Oven - Nat. Gas - RR-6SUCNAT</H1>\n<UL>\n<LI>\"Step-up\" design means that the back row of burners is raised. This promotes easier access to pans when doing mostly skillet work\n<LI>Open Top Burners; (6) Two piece lift-off cast iron burner heads rated at 30,000 BTU/hr each\n<LI>Heavy duty 12\" x 12\" cast iron top grates. Together, each row forms a continuous surface for easy sliding of cookware side to side \n<LI>Full width removable crumb/drip tray \n<LI>Manual controls for instant flame controllability \n<LI>Spill protected standing pilots for safe fast ignition \n<LI>Heavy duty welded steel frame construction \n<LI>Stainless steel front, sides, back riser and front plate shelf \n<LI>Stainless steel high back with 11\" deep full width shelf \n<LI>(1) convection 26 1/2\" oven with rear fan for even heat circulation. Adds 9\" to overall range depth\n<LI>Will accommodate a full size bun tray (18\" x 26\")\n<LI>Fully porcelain lined for easy maintenance \n<LI>Oven is thermostatically controlled with 100% safety on the pilot to shut off the oven gas flow if the flame goes out. \n<LI>There is a piezo type push button igniter for easy lighting of the oven pilot\n<LI>'U' shaped oven burner is rated at 30,000 BTU/hr \n<LI>6\" adjustable legs are standard\n<LI>Nat gas is standard. Please specify if above 2,000 ft elevation, when ordering. \n<LI>3/4\" NPT gas connection on right rear of unit. Regulator included \n<LI>AGA, CGA and NSF listed\n<LI>One year parts and labor warranty\n<LI>Options include casters, stub back in lieu of high shelf, extra oven racks, S/S wok ring and Saute or Wok style burner heads and seismic flanged feet. Please contact us for details. \n<LI>Made in the USA.</LI></UL>"
http://equixonline.com/rdf/vendors/chefsfirst/products/IMPIR-4-G12-LPG | http://equixonline.com/rdf/ontologies/foodservice#Ranges_and_Ovens_Gas | Chefsfirst | <h1>Imperial - Range, 36\, 4 Burners, 12\" Griddle, 1 Standard Oven - L.P. Gas - IR-4-G12-LPG</h1>\n<ul>\n<li><span style=\"font-weight: bold; font-size: 12pt;\">Restaurant Series Range\n</span></li>\n<li>(4) 28,000 BTU open top burners with removable heads for easy cleaning\n<li>PyroCentricÂ‰Ã£Â¢ burner heads with two rings of flame for even cooking regardless of pan size\n<li>Heavy duty removable cast iron top grates are 12\" x 12\" and form a flat surface for easy sliding of cookware\n<li>Pilot burners for provides instant ignition. Pilots are protected by shield design in top grates\n<li>Manual infinite burner controls\n<li>Full width, removable drip pan\n<LI>12\" griddle with manual controls, on left end (Standard). Griddle can be on the right. Please contact us for details.\n<LI>3/4\" thick highly polished steel plate with 3\" wide grease trough\n<LI>20,000 BTU/Hr burner, one for every 12\" of griddle surface\n<LI>Large capacity pull-out grease drawer \n<li><span style=\"font-weight: bold; font-size: 12pt;\">Standard Oven Details:</span></LI>\n<li>One 26 1/2\" standard bake and roast oven\n<li>35,000 BTU/Hr rated oven burner\n<li>Holds full size 18\" x 26\" sheet pans front to back or left to right \n<li>Interior is 26 1/2\" wide x 26\" deep x 14\" high\n<li>Heavy duty thermostat with temperature range from 150Ã¥Â¡ F to 500Ã¥Â¡ F\n<li>Porcelainized side, rear, deck and door lining.\n<li>Unique baffle above the burner distributes heat flow to provide even cooking temperatures throughout the oven\n<li>Stamped inner door liner provides extra strength while optimizing heat retention.\n<LI>One heavy duty chrome oven rack\n<li>100% safety pilot.\n<li>Oven controls located on the side in cool zone.\n<li>Manual oven shut-off valve\n<li><span style=\"font-weight: bold; font-size: 12pt;\">Specifications:</span><br></li>\n<li>Stainless front, 5\" landing ledge, sides, backguard and high shelf\n<li>6\" adjustable legs standard\n<li>36\" wide x 32 3/4\" deep x 56 1/2\" high\n<li>L.P. gas standard. Please specify if installing above 2,000 ft elevation when ordering</li><li>3/4\" rear gas connection\n<li>One year parts and labor warranty.\n<li>AGA and CGA design certified, NSF and CE listed.</li></ul>"
http://equixonline.com/rdf/vendors/chefsfirst/products/GARS686 | http://equixonline.com/rdf/ontologies/foodservice#Ranges_and_Ovens_Gas | Chefsfirst | <h1>Garland - Range 36\ 6 Burner Electric Ignition - S686</h1>Range, 36\" Restaurant, Sentry Series, Electric, 6 all purpose open tubular element burners, standard oven, with 10\" high backguard, all stainless steel exterior finish, 6\" stainless steel legs"
http://equixonline.com/rdf/vendors/chefsfirst/products/IMPIR-6-LPG | http://equixonline.com/rdf/ontologies/foodservice#Ranges_and_Ovens_Gas | Chefsfirst | <h1>Imperial - Range, 36\, 6 Burners, 1 Standard Oven - Nat. Gas - IR-6-LPG</h1>\n<ul>\n<li><span style=\"font-weight: bold; font-size: 12pt;\">Restaurant Series Range\n</span></li>\n<li>(6) 28,000 BTU open top burners with removable heads for easy cleaning\n<li>PyroCentricÂ‰Ã£Â¢ burner heads with two rings of flame for even cooking regardless of pan size\n<li>Heavy duty removable cast iron top grates are 12\" x 12\" and form a flat surface for easy sliding of cookware\n<li>Pilot burners for provides instant ignition. Pilots are protected by shield design in top grates\n<li>Manual infinite burner controls\n<li>Full width, removable drip pan\n<li><span style=\"font-weight: bold; font-size: 12pt;\">Standard Oven Details:</span></LI>\n<li>One 26 1/2\" standard bake and roast oven\n<li>35,000 BTU/Hr rated oven burner\n<li>Holds full size 18\" x 26\" sheet pans front to back or left to right \n<li>Interior is 26 1/2\" wide x 26\" deep x 14\" high\n<li>Heavy duty thermostat with temperature range from 150Ã¥Â¡ F to 500Ã¥Â¡ F\n<li>Porcelainized side, rear, deck and door lining.\n<li>Unique baffle above the burner distributes heat flow to provide even cooking temperatures throughout the oven\n<li>Stamped inner door liner provides extra strength while optimizing heat retention.\n<LI>One heavy duty chrome oven rack\n<li>100% safety pilot.\n<li>Oven controls located on the side in cool zone.\n<li>Manual oven shut-off valve\n<li><span style=\"font-weight: bold; font-size: 12pt;\">Specifications:</span><br></li>\n<li>Stainless front, 5\" landing ledge, sides, backguard and high shelf\n<li>6\" adjustable legs standard\n<li>36\" wide x 32 3/4\" deep x 56 1/2\" high\n<li>L.P. gas standard. Please specify if installing above 2,000 ft elevation when ordering</li><li>3/4\" rear gas connection\n<li>One year parts and labor warranty.\n<li>AGA and CGA design certified, NSF and CE listed.</li></ul>"
http://equixonline.com/rdf/vendors/chefsfirst/products/AMEAR-6-NAT | http://equixonline.com/rdf/ontologies/foodservice#Ranges_and_Ovens_Gas | Chefsfirst | <H1>American Range - Range, 36\, 6 Burners, 1 Standard Oven - Nat. Gas - AR-6-NAT</H1>\n<UL>\n<LI>Stainless steel front, sides, high back with shelf\n<LI>Fully welded heavy gauge frame\n<LI>6\" stainless steel landing ledge\n<LI>Top Burners:\n<LI>(6) high powered cast iron open top burners rated at 32,000 BTU's each\n<LI>Lift off top of burner for easy cleaning\n<LI>Heavy duty cast iron 12\" x 12\" sectional top grates combine to form smooth flat surface for easy sliding of cookware\n<LI>Stainless steel pilots for instant ignition on each burner\n<LI>Full width removable crumb tray for easy cleaning\n<LI>Standard Oven:\n<LI>26 1/2\" wide x 22 1/2\" deep x 13 1/2\" high oven cavity. Will accommodate full size sheet pans (18\" x 26\")\n<LI>Porcelain enamel finish inside oven bottom, sides, back and door liner\n<LI>Oven door is easily removable to give easy access for cleaning\n<LI>Thermostat control from 150Ã¥Â¡ to 500Ã¥Â¡ F\n<LI>Steel oven burner rated at 35,000 BTU/hr\n<LI>(1) heavy duty chrome plated wire oven rack\n<LI>Push button matchless ignition to light a standing pilot with 100% safety gas shut-off\n<LI>6\" adjustable legs standard\n<LI>Overall: 36\" wide x 32 1/4\" deep x 56\" high\n<LI>Nat. gas standard. Please specify if installing above 2,000 ft elevation when ordering.\n<LI>3/4\" NPT rear connection\n<LI>AGA, CSA, NSF listed\n<LI>One year parts and labor warranty\n<LI>Options include casters, \"Quick Disconnect\" gas connection hoses and extra oven racks</LI></UL>"
http://equixonline.com/rdf/vendors/chefsfirst/products/RROCRR-4RG12CNAT | http://equixonline.com/rdf/ontologies/foodservice#Ranges_and_Ovens_Gas | Chefsfirst | <H1>Royal Range - Range, 36\, 4 Burners, 12\" Raised Griddle, 2 Convection 26 1/2\" Oven - Nat. Gas - RR-4RG12CNAT</H1>\n<UL>\n<BR>Raising the griddle provides a unique range feature. Under the griddle and using the same burners with reflectors to direct the heat down, this unit allows you to melt cheese, finish dishes and more. Since commercial ranges do not offer a broiler in the ovens, this unit will broil meats and fish, but at a little slower rate due to slightly lower temperatures than a commercial salamander broiler.</BR>\n<LI>(4) Open Top Burners; Two piece lift-off cast iron burner heads rated at 30,000 BTU/hr each \n<LI>Heavy duty 12\" x 12\" cast iron top grates. Together form a continuous surface for easy sliding of cookware \n<LI>Removable crumb/drip tray \n<LI>12\" wide x 5/8\" thick polished steel griddle plate with 3\" grease trough. Raised griddle on the right is standard\n<LI>One 20,000 BTU/hr tubular burner every 12\" of griddle surface for fast even heating\n<LI>Large capacity pull-out, removable grease drawer\n<LI>Pull out cooking rack and drip pan in raised section\n<LI>Manual controls for instant flame controllability \n<LI>Spill protected standing pilots for safe fast ignition \n<LI>Heavy duty welded steel frame construction \n<LI>Stainless steel front, sides, back riser and front plate shelf \n<LI>Stainless steel high back with 11\" deep full width shelf \n<LI>(1) convection 26 1/2\" oven with rear fan for even heat circulation. Adds 9\" to overall range depth\n<LI>Will accommodate a full size bun tray (18\" x 26\")\n<LI>Fully porcelain lined for easy maintenance \n<LI>Oven is thermostatically controlled with 100% safety on the pilot to shut off the oven gas flow if the flame goes out. \n<LI>There is a piezo type push button igniter for easy lighting of the oven pilot \n<LI>'U' shaped oven burner is rated at 30,000 BTU/hr \n<LI>6\" adjustable legs are standard. \n<LI>Nat. gas is standard. Please specify if above 2,000 ft elevation, when ordering. \n<LI>120V required for convection fan\n<LI>3/4\" NPT gas connection on right rear of unit. Regulator included \n<LI>AGA, CGA and NSF listed \n<LI>One year parts and labor warranty\n<LI>Options include casters, stub back in lieu of high shelf, extra oven racks, hot tops, S/S wok ring and Saute or Wok style burner heads and seismic flanged feet. Please contact us for details. \n<LI>Made in the USA.</LI></UL>"
http://equixonline.com/rdf/vendors/chefsfirst/products/AMEARW36-6-NAT | http://equixonline.com/rdf/ontologies/foodservice#Ranges_and_Ovens_Gas | Chefsfirst | <H1>American Range - Range, 36\, 6 Burners, 1 Extra Wide Standard Oven - Nat. Gas - ARW36-6-NAT</H1>\n<UL>\n<LI>Stainless steel front, sides, high back with shelf\n<LI>Fully welded heavy gauge frame\n<LI>6\" stainless steel landing ledge\n<LI>(6) high powered cast iron open top burners rated at 32,000 BTU's each\n<LI>Lift off top of burner for easy cleaning\n<LI>Heavy duty cast iron 12\" x 12\" sectional top grates combine to form smooth flat surface for easy sliding of cookware \n<LI>Stainless steel pilots for instant ignition on each burner\n<LI>Full width removable crumb tray for easy cleaning\n<LI>Extra Wide Standard Oven:\n<LI><32\" wide x 22 1/2\" deep x 13 1/2\" high oven cavity. Will accommodate full size sheet pans (18\" x 26\")\n<LI>Porcelain enamel finish inside oven bottom, sides, back and door liner\n<LI>Oven door is easily removable to give easy access for cleaning\n<LI>Thermostat control from 150Ã¥Â¡ to 500Ã¥Â¡ F\n<LI>Steel oven burner rated at 35,000 BTU/hr\n<LI>(1) heavy duty chrome plated wire oven rack\n<LI>Push button matchless ignition to light a standing pilot with 100% safety gas shut-off\n<LI>6\" adjustable legs standard\n<LI>Overall: 36\" wide x 32 1/4\" deep x 56\" high\n<LI>Nat. gas standard. Please specify if installing above 2,000 ft elevation when ordering.\n<LI>3/4\" NPT rear connection\n<LI>AGA, CSA, NSF listed\n<LI>One year parts and labor warranty\n<LI>Options include casters, \"Quick Disconnect\" gas connection hoses and extra oven racks </LI></UL>"
http://equixonline.com/rdf/vendors/chefsfirst/products/GARU36-4G12R-NAT | http://equixonline.com/rdf/ontologies/foodservice#Ranges_and_Ovens_Gas | Chefsfirst | <h1>Garland - Range, 36\, 4 Burners, 12\" Griddle, 1 Large Oven, Nat. Gas - U36-4G12R-NAT</h1>\n<UL>\n<LI>U Series Restaurant Range\n<LI>Large 27\" work top surface\n<LI>Stainless steel front and sides\n<LI>Stainless steel 5\" plate rail\n<LI>Stainless steel high backguard, w/removable stainless steel shelf\n<LI>12\" section stamped drip trays w/ dimpled bottom\n<LI>Large easy-to-use control knobs\n<LI>Ergonomic split cast iron top ring grates\n<LI>(4) Powerful 32,000 Btu/hr 2 piece cast iron geometric open top burners\n<LI>5/8\" thick polished steel griddle plate w/manual hi/lo valve control, 23\" working depth surface, standard on right, optional on left\n<LI>4 1/4\" wide grease trough\n<LI>18,000 Btu/hr cast iron \"H\" style griddle burner per 12\" width of griddle\n<LI>38,000 Btu/hr cast iron Â‰Ã›ÃHÂ‰Ã›Â style oven burner in each oven\n<LI>Snap action modulating oven thermostat low to 500Ã¥Â¡ F\n<LI>Large oven - Porcelain ribbed bottom & door, aluminized steel top, sides and back; std. oven fits sheet pans 18\" x 26\" side to side or front to back\n<LI>(1) Nickel plated oven rack and 3-position removable oven rack guide\n<LI>Strong, keep-cool oven door handle\n<LI>6\" adj. stainless steel legs\n<LI>35 1/2\" wide x 34 1/2\" deep x 57\" high\n<LI>3/4\" gas connection. Nat. Gas standard, regulator included\n<LI>One year parts and labor warranty\n<LI>CSA,AGA,NSF listed</LI></UL>"
http://equixonline.com/rdf/vendors/chefsfirst/products/MON136-8-NAT | http://equixonline.com/rdf/ontologies/foodservice#Ranges_and_Ovens_Gas | Chefsfirst | <H1>Montague - Range, 36\, HEAVY DUTY 36\" Griddle, 1 Standard Oven - Nat. Gas - 136-8-NAT</H1>\n<UL>\n<LI>Montague's Legend 36\" Heavy Duty Range is considered by most to be the finest heavy duty restaurant range on the market. Used n the finest resturants, hotels, cruise ships etc, this range is built for high volume operations.\n<LI>Full width griddle top with (4) 15,000 BTU manually controlled burners \n<LI>3/4\" thick precision ground steel griddle plate\n<LI>2 5/8\" wide front grease trough\n<LI>Large capacity front removable grease collector\n<LI>Standing pilot burners for instant reliable ignition\n<LI>3\" deep stainless steel front rail standard.&nbsp; Deeper front plate rails are available.Please contact us for assistance\n<LI>1 1/4\" front manifold designed to connect to other equipment on the line.&nbsp; If you need a rear gas connection, please contact us for assistance\n<LI>Standard conventional&nbsp;oven base will accomodate full size sheet pans. Convection oven base is available. Please contact us for assistance\n<LI>Heavy duty counterweighted door, no springs to fail\n<LI>Interior panels and door are porcelain lined\n<LI>(1) oven rank supplied with three rack positions\n<LI>Low to 500Ã¥Â¡ F thermostat mounted in cool zone\n<LI>40,000 BTU/hr burner with automatic ignition safety pilot\n<LI>Stainless steel front with 4\" rear flue riser is standard. High backs with shelves are available. Please contact us for assistance.\n<LI>Black painted sides are standard. Stainless steel sides are available. Please contact us for assistance\n<LI>6\" high adjustable legs\n<LI>36\" wide x 37 1/4\" deep x 40 3/8\" high\n<LI>100,000 total BTU\n<LI>Nat. gas is standard. Please specify if installing above 2,000 ft elevation when ordering\n<LI>Gas regulator is not supplied for front manifold units. If needed, please contact us for assistance\n<LI>One year parts and labor warranty\n<LI>ETL, CE, NSF approved</LI></UL>"
http://equixonline.com/rdf/vendors/chefsfirst/products/RROCRR-2G24LPG | http://equixonline.com/rdf/ontologies/foodservice#Ranges_and_Ovens_Gas | Chefsfirst | <H1>Royal Range - Range, 36\, 2 Burners, 24\" Griddle, 1 Standard 26 1/2\" Oven - L.P. Gas - RR-2G24LPG</H1>\n<UL>\n<LI>Open Top Burners; (2) Two piece lift-off cast iron burner heads rated at 30,000 BTU/hr each \n<LI>Heavy duty 12\" x 12\" cast iron top grates. Together form a continuous surface for easy sliding of cookware \n<LI>Removable crumb/drip tray\n<LI>24\" wide x 5/8\" thick polished steel griddle plate with 3\" grease trough. Griddle on the left is standard.\n<LI>One 20,000 BTU/hr tubular burner every 12\" of griddle surface for fast even heating\n<LI>Large capacity pull-out, removable grease drawer\n<LI>Manual controls for instant flame controllability \n<LI>Spill protected standing pilots for safe fast ignition \n<LI>Heavy duty welded steel frame construction \n<LI>Stainless steel front, sides, back riser and front plate shelf \n<LI>Stainless steel high back with 11\" deep full width shelf \n<LI>(1) standard 26 1/2\" oven. Fully porcelain lined for easy maintenance\n<LI>Will accommodate a full size bun tray (18\" x 26\") \n<LI>Fully porcelain lined for easy maintenance\n<LI>Oven is thermostatically controlled with 100% safety on the pilot to shut off the oven gas flow if the flame goes out.\n<LI>There is a piezo type push button igniter for easy lighting of the oven pilot\n<LI>'U' shaped oven burner is rated at 35,000 BTU/hr \n<LI>6\" adjustable legs are standard.\n<LI>L.P. (Propane) gas is standard. Please specify if above 2,000 ft elevation, when ordering. \n<LI>3/4\" NPT gas connection on right rear of unit. Regulator included\n<LI>AGA, CGA and NSF listed \n<LI>One year parts and labor warranty\n<LI>Options include casters, stub back in lieu of high shelf, extra oven racks, hot tops, S/S wok ring and Saute or Wok style burner heads and seismic flanged feet. Please contact us for details. \n<LI>Made in the USA.</LI></UL>"
http://equixonline.com/rdf/vendors/chefsfirst/products/RROCRR-2G24CNAT | http://equixonline.com/rdf/ontologies/foodservice#Ranges_and_Ovens_Gas | Chefsfirst | <H1>Royal Range - Range, 36\, 2 Burners, 24\" Griddle, 1 Convection 26 1/2\" Oven - Nat. Gas - RR-2G24CNAT</H1>\n<UL>\n<LI>Open Top Burners; (2) Two piece lift-off cast iron burner heads rated at 30,000 BTU/hr each \n<LI>Heavy duty 12\" x 12\" cast iron top grates. Together form a continuous surface for easy sliding of cookware \n<LI>Removable crumb/drip tray\n<LI>24\" wide x 5/8\" thick polished steel griddle plate with 3\" grease trough. Griddle on the left is standard.\n<LI>One 20,000 BTU/hr tubular burner every 12\" of griddle surface for fast even heating\n<LI>Large capacity pull-out, removable grease drawer\n<LI>Manual controls for instant flame controllability \n<LI>Spill protected standing pilots for safe fast ignition \n<LI>Heavy duty welded steel frame construction \n<LI>Stainless steel front, sides, back riser and front plate shelf \n<LI>Stainless steel high back with 11\" deep full width shelf \n<LI>(1) convection 26 1/2\" oven with rear fan for even heat circulation. Adds 9\" to overall range depth \n<LI>Will accommodate a full size bun tray (18\" x 26\") \n<LI>Fully porcelain lined for easy maintenance\n<LI>Oven is thermostatically controlled with 100% safety on the pilot to shut off the oven gas flow if the flame goes out.\n<LI>There is a piezo type push button igniter for easy lighting of the oven pilot\n<LI>'U' shaped oven burner is rated at 30,000 BTU/hr \n<LI>6\" adjustable legs are standard.\n<LI>Nat gas is standard. Please specify if above 2,000 ft elevation, when ordering. \n<LI>3/4\" NPT gas connection on right rear of unit. Regulator included\n<LI>120V required for convection fan\n<LI>AGA, CGA and NSF listed \n<LI>One year parts and labor warranty\n<LI>Options include casters, stub back in lieu of high shelf, extra oven racks, hot tops, S/S wok ring and Saute or Wok style burner heads and seismic flanged feet. Please contact us for details. \n<LI>Made in the USA.</LI></UL>"
http://equixonline.com/rdf/vendors/chefsfirst/products/MON136-5-LPG | http://equixonline.com/rdf/ontologies/foodservice#Ranges_and_Ovens_Gas | Chefsfirst | <H1>Montague - Range, 36\, HEAVY DUTY 6 Burners, 1 Standard Oven - L.P. Gas - 136-5-LPG</H1>\n<UL>\n<LI>Montague's Legend 36\" Heavy Duty Range is considered by most to be the finest heavy duty restaurant range on the market. Used n the finest resturants, hotels, cruise ships etc, this range is built for high volume operations.\n<LI>(6) 12\" 30,000 BTU open star burners with raised ports to reduce clogging\n<LI>Heavy surface ground ribbed cast iron top grates\n<LI>Standing pilot burners for instant reliable ignition\n<LI>Drip pan positioned under burners\n<LI>3\" deep stainless steel front rail standard.&nbsp; Deeper front plate rails are available.Please contact us for assistance\n<LI>1 1/4\" front manifold designed to connect to other equipment on the line.&nbsp; If you need a rear gas connection, please contact us for assistance\n<LI>Standard conventional&nbsp;oven base will accomodate full size sheet pans. Convection oven base is available. Please contact us for assistance\n<LI>Heavy duty counterweighted door, no springs to fail\n<LI>Interior panels and door are porcelain lined\n<LI>(1) oven rank supplied with three rack positions\n<LI>Low to 500Ã¥Â¡ F thermostat mounted in cool zone\n<LI>40,000 BTU/hr burner with automatic ignition safety pilot\n<LI>Stainless steel front with 4\" rear flue riser is standard. High backs with shelves are available. Please contact us for assistance.\n<LI>Black painted sides are standard. Stainless steel sides are available. Please contact us for assistance\n<LI>6\" high adjustable legs\n<LI>36\" wide x 37 1/4\" deep x 40 3/8\" high\n<LI>220,000 total BTU\n<LI>L.P. gas is standard. Please specify if installing above 2,000 ft elevation when ordering\n<LI>Gas regulator is not supplied for front manifold units. If needed, please contact us for assistance\n<LI>One year parts and labor warranty\n<LI>ETL, CE, NSF approved</LI></UL>"
http://equixonline.com/rdf/vendors/chefsfirst/products/AMEAR12G-4B-NAT | http://equixonline.com/rdf/ontologies/foodservice#Ranges_and_Ovens_Gas | Chefsfirst | <H1>American Range - Range, 36\,&nbsp;4 Burners, 12\" Griddle, 1 Standard Oven - Nat. Gas - AR12G-4B-NAT</H1>\n<UL>\n<LI>Stainless steel front, sides, high back with shelf\n<LI>Fully welded heavy gauge frame\n<LI>6\" stainless steel landing ledge\n<LI>(4) high powered cast iron open top burners rated at 32,000 BTU's each\n<LI>Lift off top of burner for easy cleaning\n<LI>Heavy duty cast iron 12\" x 12\" sectional top grates combine to form smooth flat surface for easy sliding of cookware\n<LI>Stainless steel pilots for instant ignition on each burner\n<LI>Full width removable crumb tray for easy cleaning\n<LI>Griddle:\n<LI>Highly polished 3/4\" thick steel griddle plate\n<LI>3\" wide spatula friendly grease trough with deep pull-out grease drawer\n<LI>(1) steel burner rated at 20,000 BTU/hr for every 12\" of griddle surface. Griddle located on left is standard\n<LI>Manual control gas valve(s)\n<LI>Standard Oven:\n<LI>26 1/2\" wide x 22 1/2\" deep x 13 1/2\" high oven cavity. Will accommodate full size sheet pans (18\" x 26\")\n<LI>Porcelain enamel finish inside oven bottom, sides, back and door liner\n<LI>Oven door is easily removable to give easy access for cleaning\n<LI>Thermostat control from 150Ã¥Â¡ to 500Ã¥Â¡ F\n<LI>Steel oven burner rated at 35,000 BTU/hr\n<LI>(1) heavy duty chrome plated wire oven rack\n<LI>Push button matchless ignition to light a standing pilot with 100% safety gas shut-off\n<LI>6\" adjustable legs standard\n<LI>Overall: 36\" wide x 32 1/4\" deep x 56\" high\n<LI>Nat.gas standard. Please specify if installing above 2,000 ft elevation when ordering\n<LI>3/4\" NPT rear connection\n<LI>AGA, CSA, NSF listed\n<LI>One year parts and labor warranty\n<LI>Options include casters, \"Quick Disconnect\" gas connection hoses and extra oven racks</LI></UL>"
http://equixonline.com/rdf/vendors/chefsfirst/products/AMEAR24G-2B-LPG | http://equixonline.com/rdf/ontologies/foodservice#Ranges_and_Ovens_Gas | Chefsfirst | <H1>American Range - Range, 36\, 2 Burners, 24\" Griddle, 1 Standard Oven - L.P. Gas - AR24G-2B-LPG</H1>\n<UL>\n<LI>Stainless steel front, sides, high back with shelf\n<LI>Fully welded heavy gauge frame\n<LI>6\" stainless steel landing ledge\n<LI>(2) high powered cast iron open top burners rated at 32,000 BTU's each\n<LI>Lift off top of burner for easy cleaning\n<LI>Heavy duty cast iron 12\" x 12\" sectional top grates combine to form smooth flat surface for easy sliding of cookware\n<LI>Stainless steel pilots for instant ignition on each burner\n<LI>Full width removable crumb tray for easy cleaning\n<LI>Griddle:\n<LI>Highly polished 3/4\" thick steel griddle plate\n<LI>3\" wide spatula friendly grease trough with deep pull-out grease drawer\n<LI>(1) steel burner rated at 20,000 BTU/hr for every 12\" of griddle surface\n<LI>Griddle located on left is standard\n<LI>Manual control gas valve(s)\n<LI>Standard Oven:\n<LI>26 1/2\" wide x 22 1/2\" deep x 13 1/2\" high oven cavity. Will accommodate full size sheet pans (18\" x 26\")\n<LI>Porcelain enamel finish inside oven bottom, sides, back and door liner\n<LI>Oven door is easily removable to give easy access for cleaning\n<LI>Thermostat control from 150Ã¥Â¡ to 500Ã¥Â¡ F\n<LI>Steel oven burner rated at 35,000 BTU/hr\n<LI>(1) heavy duty chrome plated wire oven rack\n<LI>Push button matchless ignition to light a standing pilot with 100% safety gas shut-off\n<LI>6\" adjustable legs standard\n<LI>Overall: 36\" wide x 32 1/4\" deep x 56\" high\n<LI>L.P. gas standard Please specify if installing above 2,000 ft elevation when ordering\n<LI>3/4\" NPT rear connection\n<LI>AGA, CSA, NSF listed\n<LI>One year parts and labor warranty\n<LI>Options include casters, \"Quick Disconnect\" gas connection hoses and extra oven racks</LI></UL>"
http://equixonline.com/rdf/vendors/chefsfirst/products/RROCRR-4G12NAT | http://equixonline.com/rdf/ontologies/foodservice#Ranges_and_Ovens_Gas | Chefsfirst | <H1>Royal Range - Range, 36\, 4 Burners, 12\" Griddle, 1 Standard 26 1/2\" Oven -Nat. Gas - RR-4G12NAT</H1>\n<UL>\n<LI>Open Top Burners; (4) Two piece lift-off cast iron burner heads rated at 30,000 BTU/hr each \n<LI>Heavy duty 12\" x 12\" cast iron top grates. Together form a continuous surface for easy sliding of cookware \n<LI>Removable crumb/drip tray\n<LI>12\" wide x 5/8\" thick polished steel griddle plate with 3\" grease trough. Griddle on the left is standard\n<LI>One 20,000 BTU/hr tubular burner every 12\" of griddle surface for fast even heating\n<LI>Large capacity pull-out, removable grease drawer\n<LI>Manual controls for instant flame controllability \n<LI>Spill protected standing pilots for safe fast ignition \n<LI>Heavy duty welded steel frame construction \n<LI>Stainless steel front, sides, back riser and front plate shelf \n<LI>Stainless steel high back with 11\" deep full width shelf \n<LI>(1) standard 26 1/2\" bake and roast oven. Will accommodate a full size bun tray (18\" x 26\")\n<LI>Fully porcelain lined for easy maintenance \n<LI>Oven is thermostatically controlled with 100% safety on the pilot to shut off the oven gas flow if the flame goes out. \n<LI>There is a piezo type push button igniter for easy lighting of the oven pilot \n<LI>'U' shaped oven burner is rated at 35,000 BTU/hr \n<LI>6\" adjustable legs are standard \n<LI>Nat gas is standard. Please specify if above 2,000 ft elevation, when ordering. \n<LI>3/4\" NPT gas connection on right rear of unit. Regulator included \n<LI>AGA, CGA and NSF listed \n<LI>One year parts and labor warranty\n<LI>Options include casters, stub back in lieu of high shelf, extra oven racks, hot tops, S/S wok ring and Saute or Wok style burner heads and seismic flanged feet. Please contact us for details. \n<LI>Made in the USA.</LI></UL>"
http://equixonline.com/rdf/vendors/chefsfirst/products/CCK36CPGV-6B-S30LPG | http://equixonline.com/rdf/ontologies/foodservice#Ranges_and_Ovens_Gas | Chefsfirst | <H1>CPG&nbsp;- Range, 36\,&nbsp;6 Burners,&nbsp;1 Standard 30\"&nbsp;Oven - L.P. Gas - 36-CPGV-6B-S30LPG&nbsp;</H1>\n<DIV><SPAN style=\"FONT-FAMILY: Arial; FONT-SIZE: 12pt; FONT-WEIGHT: bold\">Several top dealers got together and asked a major manufacturer to produce an exclusive&nbsp;line of restaurant equipment, that will hold up to the rigors of heavy daily use, but be priced right.&nbsp; The resulting CPG line will give you years of top cooking performance without any expensive gimmicks.</SPAN></DIV>\n<UL>\n<LI><SPAN style=\"FONT-FAMILY: Arial\">Open Top Burners; (6) Two piece lift-off cast iron burner heads rated at 30,000 BTU/hr each </SPAN></LI>\n<LI><SPAN style=\"FONT-FAMILY: Arial\">Heavy duty 12\" x 12\" cast iron top grates. Together form a continuous surface for easy sliding of cookware </SPAN></LI>\n<LI><SPAN style=\"FONT-FAMILY: Arial\">Full width removable crumb/drip tray </SPAN></LI>\n<LI><SPAN style=\"FONT-FAMILY: Arial\">Manual controls for instant flame control </SPAN></LI>\n<LI><SPAN style=\"FONT-FAMILY: Arial\">Spill protected standing pilots for safe fast ignition </SPAN></LI>\n<LI><SPAN style=\"FONT-FAMILY: Arial\">Stainless steel front, back riser and front 5\" plate shelf </SPAN></LI>\n<LI><SPAN style=\"FONT-FAMILY: Arial\">Stainless steel high back with 9 1/8\" deep full width shelf </SPAN></LI>\n<LI><SPAN style=\"FONT-FAMILY: Arial; FONT-SIZE: 10pt\"></SPAN><SPAN style=\"FONT-FAMILY: Arial\">(1) standard 30\" bake and roast oven.&nbsp;Porcelain bottom and door liner for easy maintenance </SPAN></LI>\n<LI><SPAN style=\"FONT-FAMILY: Arial\">Oven is thermostatically controlled with 100% safety on the pilot to shut off the oven gas flow if the flame goes out. </SPAN></LI>\n<LI><SPAN style=\"FONT-FAMILY: Arial\">There is a piezo type push button ignitor for easy lighting of the oven pilot </SPAN></LI>\n<LI><SPAN style=\"FONT-FAMILY: Arial\">Oven burner is rated at 30,000 BTU/hr with baffles to distribute heat evenly</SPAN></LI>\n<LI><SPAN style=\"FONT-FAMILY: Arial\">Interior is 30\" x 26 1/2\". Will accommodate a full size bun pan</SPAN></LI>\n<LI><SPAN style=\"FONT-FAMILY: Arial\">(1) heavy chrome plated oven rack included, 2 rack positions</SPAN></LI>\n<LI><SPAN style=\"FONT-FAMILY: Arial\">Oven door is easily removable</SPAN></LI>\n<LI><SPAN style=\"FONT-FAMILY: Arial\">6\" adjustable legs are standard.&nbsp; </SPAN></LI>\n<LI><SPAN style=\"FONT-FAMILY: Arial\">L.P. (propane)&nbsp;gas is standard. Please specify if above 2,000 ft elevation, when ordering. </SPAN></LI>\n<LI><SPAN style=\"FONT-FAMILY: Arial\">3/4\" NPT gas connection on right rear of unit. Regulator included </SPAN></LI>\n<LI><SPAN style=\"FONT-FAMILY: Arial\">ETL&nbsp;listed </SPAN></LI>\n<LI><SPAN style=\"FONT-FAMILY: Arial\">One year parts and labor warranty</SPAN></LI>\n<LI><SPAN style=\"FONT-FAMILY: Arial\">Options include casters and extra oven racks. Please contact us for details. </SPAN></LI></UL>"
http://equixonline.com/rdf/vendors/chefsfirst/products/AMEARGF-4B-12RG-NAT | http://equixonline.com/rdf/ontologies/foodservice#Ranges_and_Ovens_Gas | Chefsfirst | <H1>American Range - Range, \Green Flame Series\" 36\", 4 Burners, 12\" Raised Griddle Broiler, 1 Standard Oven - Nat. Gas - ARGF-4B-12RG-NAT</H1>\n<UL>\n<DIV><SPAN style=\"FONT-WEIGHT: bold\">Finally, a commercial range with no standing pilot burners! Reduces heat in the kitchen, guarantees re-ignition if the burner should blow out, eliminates raw gas smell, eliminates bending to light oven pilot, eliminates adjusting pilot burner flames and most of all saves you money! Standing pilots can waste up to 100,000BTU's or more per day per piece of equipment, this can cost you up to $500 per year in wasted gas.</SPAN></DIV>\n<DIV>&nbsp;</DIV>\n<LI>Perfect for use in any commercial kitchen but also great for Churches, Schools, Retirement Homes, Fire Houses etc. \n<LI>Stainless steel front, sides, high back with shelf \n<LI>Fully welded heavy gauge frame \n<LI>6\" stainless steel landing ledge \n<LI>(4) high powered \"American StarÂ‰Ã£Â¢\" cast iron open top burners rated at 30,000 BTU's each with even heat distribution to all cookware \n<LI>Lift off top of burner for easy cleaning \n<LI>Heavy duty cast iron 12\" x 12\" sectional top grates combine to form smooth flat surface for easy sliding of cookware \n<LI>12\" raised griddle/broiler combo gives you a highly efficient burners placed every 12Â‰Ã›Â and fitted with a uniquely designed reflector evenly heat the highly polished griddle plate at the same time producing the searing heat required for broiling dishes such as steak, lobster, fish, and many more. Allows quick and easy preparation of garlic toast and melted cheese plate \n<LI>Large pull-out grease collection cup\n<LI>Raised griddle is standard on the right end\n<LI>Full width removable crumb tray for easy cleaning \n<LI>Electronic spark ignition on all burners \n<LI>Standard Oven: \n<LI>26 1/2\" wide x 22 5/8\" deep x 13 1/2\" high oven cavity. Full size sheet pan will fit side-to-side\n<LI>Porcelain enamel finish inside oven bottom, sides, back and door liner \n<LI>Oven door is easily removable to give easy access for cleaning \n<LI>Thermostat control from 150Ã¥Â¡ to 500Ã¥Â¡ F \n<LI>Steel oven burner rated at 30,000 BTU/hr \n<LI>(1) heavy duty chrome plated wire oven rack \n<LI>6\" adjustable legs standard \n<LI>Overall: 36\" wide x 32 1/4\" deep x 56\" high \n<LI>Nat. gas standard. Please specify if installing above 2,000 ft elevation when ordering. \n<LI>3/4\" NPT gas connection in rear. Regulator included \n<LI>115V \n<LI>AGA, CSA, NSF listed \n<LI>One year parts and labor warranty \n<LI>Options include casters and extra oven racks</LI></UL>"
http://equixonline.com/rdf/vendors/chefsfirst/products/AMEAR24G-2B-C-LPG | http://equixonline.com/rdf/ontologies/foodservice#Ranges_and_Ovens_Gas | Chefsfirst | <H1>American Range - Range, 36\, 2 Burners, 24\" Griddle, 1 Convection Oven - L.P. Gas - AR24G-2B-C-LPG</H1>\n<UL>\n<LI>Stainless steel front, sides, high back with shelf\n<LI>Fully welded heavy gauge frame\n<LI>6\" stainless steel landing ledge\n<LI>(2) high powered cast iron open top burners rated at 32,000 BTU's each\n<LI>Lift off top of burner for easy cleaning\n<LI>Heavy duty cast iron 12\" x 12\" sectional top grates combine to form smooth flat surface for easy sliding of cookware\n<LI>Stainless steel pilots for instant ignition on each burner\n<LI>Full width removable crumb tray for easy cleaning\n<LI>24\" Griddle:\n<LI>Highly polished 3/4\" thick steel griddle plate\n<LI>3\" wide spatula friendly grease trough with deep pull-out grease drawer\n<LI>(2) steel burners rated at 20,000 BTU/hr, one for every 12\" of griddle surface. Griddle located on left is standard\n<LI>Manual control gas valve(s)\n<LI>Convection oven base provides even heat distribution for superior results when baking on multiple racks:\n<LI>26 1/2\" wide x 22 1/2\" deep x 13 1/2\" high oven cavity. Will accommodate full size sheet pans (18\" x 26\")\n<LI>Porcelain enamel finish inside oven bottom, sides, back and door liner\n<LI>Oven door is easily removable to give easy access for cleaning\n<LI>Thermostat control from 150Ã¥Â¡ to 500Ã¥Â¡ F\n<LI>Heat on indicator light\n<LI>One hour manual timer\n<LI>3 position switch for cooking or cool down\n<LI>Steel oven burner rated at 30,000 BTU/hr\n<LI>(2) heavy duty chrome plated wire oven racks and 5 positions\n<LI>Electronic ignition for automatic lighting\n<LI>120V, 5 amp connection for convection fan and ignitor\n<LI>6\" adjustable legs standard\n<LI>Overall: 36\" wide x 38 1/4\" deep x 56\" high\n<LI>L.P.gas standard. Please specify if installing above 2,000 ft elevation when ordering\n<LI>3/4\" NPT rear connection\n<LI>AGA, CSA, NSF listed\n<LI>One year parts and labor warranty\n<LI>Options include casters, \"Quick Disconnect\" gas connection hoses and extra oven racks</LI></UL>"
http://equixonline.com/rdf/vendors/chefsfirst/products/RROCRR-4G12CLPG | http://equixonline.com/rdf/ontologies/foodservice#Ranges_and_Ovens_Gas | Chefsfirst | <H1>Royal Range - Range, 36\, 4 Burners, 12\" Griddle, 1 Convection 26 1/2\" Oven - L.P. Gas - RR-4G12CLPG</H1>\n<UL>\n<LI>Open Top Burners; (4) Two piece lift-off cast iron burner heads rated at 30,000 BTU/hr each \n<LI>Heavy duty 12\" x 12\" cast iron top grates. Together form a continuous surface for easy sliding of cookware \n<LI>Removable crumb/drip tray\n<LI>12\" wide x 5/8\" thick polished steel griddle plate with 3\" grease trough. Griddle on the left is standard\n<LI>One 20,000 BTU/hr tubular burner every 12\" of griddle surface for fast even heating\n<LI>Large capacity pull-out, removable grease drawer\n<LI>Manual controls for instant flame controllability \n<LI>Spill protected standing pilots for safe fast ignition \n<LI>Heavy duty welded steel frame construction \n<LI>Stainless steel front, sides, back riser and front plate shelf \n<LI>Stainless steel high back with 11\" deep full width shelf \n<LI>(1) convection 26 1/2\" oven with rear fan for even heat circulation. Adds 9\" to overall range depth\n<LI>Will accommodate a full size bun tray (18\" x 26\")\n<LI>Fully porcelain lined for easy maintenance\n<LI>Oven is thermostatically controlled with 100% safety on the pilot to shut off the oven gas flow if the flame goes out.\n<LI>There is a piezo type push button igniter for easy lighting of the oven pilot \n<LI>'U' shaped oven burner is rated at 30,000 BTU/hr \n<LI>6\" adjustable legs are standard\n<LI>L.P. (Propane) gas is standard. Please specify if above 2,000 ft elevation, when ordering. \n<LI>3/4\" NPT gas connection on right rear of unit. Regulator included\n<LI>120V required for convection fan \n<LI>AGA, CGA and NSF listed\n<LI>One year parts and labor warranty\n<LI>Options include casters, stub back in lieu of high shelf, extra oven racks, hot tops, S/S wok ring and Saute or Wok style burner heads and seismic flanged feet. Please contact us for details. \n<LI>Made in the USA.</LI></UL>"
http://equixonline.com/rdf/vendors/chefsfirst/products/RROCRR-6LPG | http://equixonline.com/rdf/ontologies/foodservice#Ranges_and_Ovens_Gas | Chefsfirst | <H1>Royal Range - Range, 36\, 6 Burners, 1 Standard 26 1/2\" Oven - L.P. Gas - RR-6LPG</H1>\n<UL>\n<BR>>#1 seller in the industry, the 36\" wide 6 burner gas range is the workhorse of the commercial kitchen. So many are produced that we can offer this great low price!</BR>\n<LI>Open Top Burners; (6) Two piece lift-off cast iron burner heads rated at 30,000 BTU/hr each \n<LI>Heavy duty 12\" x 12\" cast iron top grates. Together form a continuous surface for easy sliding of cookware \n<LI>Full width removable crumb/drip tray \n<LI>Manual controls for instant flame controllability \n<LI>Spill protected standing pilots for safe fast ignition \n<LI>Heavy duty welded steel frame construction \n<LI>Stainless steel front, sides, back riser and front plate shelf \n<LI>Stainless steel high back with 11\" deep full width shelf \n<LI>(1) standard 26 1/2\" bake and roast oven. Will accommodate a full size bun tray (18\" x 26\")\n<LI>Fully porcelain lined for easy maintenance \n<LI>Oven is thermostatically controlled with 100% safety on the pilot to shut off the oven gas flow if the flame goes out.\n<LI>There is a piezo type push button igniter for easy lighting of the oven pilot \n<LI>'U' shaped oven burner is rated at 35,000 BTU/hr \n<LI>6\" adjustable legs are standard.\n<LI>L.P. (propane) gas is standard. Please specify if above 2,000 ft elevation, when ordering. \n<LI>3/4\" NPT gas connection on right rear of unit. Regulator included \n<LI>AGA, CGA and NSF listed\n<LI>One year parts and labor warranty\n<LI>Options include casters, stub back in lieu of high shelf, extra oven racks, hot tops, S/S wok ring and Saute or Wok style burner heads and seismic flanged feet. Please contact us for details. \n<LI>Made in the USA.</LI></UL>"
http://equixonline.com/rdf/vendors/chefsfirst/products/MON136-559-NAT | http://equixonline.com/rdf/ontologies/foodservice#Ranges_and_Ovens_Gas | Chefsfirst | <H1>Montague - Range, 36\, HEAVY DUTY 3 Burners, 3 Hot Tops, 1 Standard Oven - Nat. Gas - 136-559-NAT</H1>\n<UL>\n<LI>Montague's Legend 36\" Heavy Duty Range is considered by most to be the finest heavy duty restaurant range on the market. Used n the finest resturants, hotels, cruise ships etc, this range is built for high volume operations. \n<LI>(3) 12\" 30,000 BTU open star burners with raised ports to reduce clogging \n<LI>Heavy surface ground ribbed cast iron top grates \n<LI>Standing pilot burners for instant reliable ignition \n<LI>Drip pan positioned under burners \n<LI>(3) rear 15,000 BTU/hr solid cast iron hot tops with individual controls \n<LI>3\" deep stainless steel front rail standard.&nbsp; Deeper front plate rails are available.Please contact us for assistance \n<LI>1 1/4\" front manifold designed to connect to other equipment on the line.&nbsp; If you need a rear gas connection, please contact us for assistance \n<LI>Standard conventional&nbsp;oven base will accomodate full size sheet pans. Convection oven base is available. Please contact us for assistance \n<LI>Heavy duty counterweighted door, no springs to fail \n<LI>Interior panels and door are porcelain lined \n<LI>(1) oven rank supplied with three rack positions \n<LI>Low to 500Ã¥Â¡ F thermostat mounted in cool zone \n<LI>40,000 BTU/hr burner with automatic ignition safety pilot \n<LI>Stainless steel front with 4\" rear flue riser is standard. High backs with shelves are available. Please contact us for assistance. \n<LI>Black painted sides are standard. Stainless steel sides are available. Please contact us for assistance \n<LI>6\" high adjustable legs \n<LI>36\" wide x 37 1/4\" deep x 40 3/8\" high \n<LI>175,000 total BTU \n<LI>Nat. gas is standard. Please specify if installing above 2,000 ft elevation when ordering. \n<LI>Gas regulator is not supplied for front manifold units. If needed, please contact us for assistance \n<LI>One year parts and labor warranty \n<LI>ETL, CE, NSF approved</LI></UL>"
http://equixonline.com/rdf/vendors/chefsfirst/products/AMEAR-36G-NAT | http://equixonline.com/rdf/ontologies/foodservice#Ranges_and_Ovens_Gas | Chefsfirst | <H1>American Range - Range, 36\, 36\" Griddle, 1 Standard Oven - Nat. Gas - AR-36G-NAT</H1>\n<UL>\n<LI>Stainless steel front, sides, high back with shelf\n<LI>Fully welded heavy gauge frame\n<LI>6\" stainless steel landing ledge\n<LI>Griddle:\n<LI>36\" wide x 3/4\" thick highly polished steel griddle plate\n<LI>Infinite manual controls for user temperature control\n<LI>(3) high powered steel burners rated at 20,000 BTU's. One per every 12\" of griddle.\n<LI>Stainless steel pilots for instant ignition on each burner\n<LI>Spatula wide grease trough\n<LI>Large capacity pull-out grease drawer\n<LI>Standard Oven:\n<LI>26 1/2\" wide x 22 1/2\" deep x 13 1/2\" high oven cavity. Will accommodate full size sheet pans (18\" x 26\")\n<LI>Porcelain enamel finish inside oven bottom, sides, back and door liner\n<LI>Oven door is easily removable to give easy access for cleaning\n<LI>Thermostat control from 150Ã¥Â¡ to 500Ã¥Â¡ F\n<LI>Steel oven burner rated at 35,000 BTU/hr\n<LI>(1) heavy duty chrome plated wire oven rack\n<LI>Push button matchless ignition to light a standing pilot with 100% safety gas shut-off\n<LI>6\" adjustable legs standard\n<LI>Overall: 36\" wide x 32 1/4\" deep x 56\" high\n<LI>Nat. gas standard. Please specify if installing above 2,000 ft elevation when ordering.\n<LI>3/4\" NPT rear connection\n<LI>AGA, CSA, NSF listed\n<LI>One year parts and labor warranty\n<LI>Options include casters, \"Quick Disconnect\" gas connection hoses and extra oven racks</LI></UL>"
http://equixonline.com/rdf/vendors/chefsfirst/products/RROCRR-4RG12LPG | http://equixonline.com/rdf/ontologies/foodservice#Ranges_and_Ovens_Gas | Chefsfirst | <H1>Royal Range - Range, 36\, 4 Burners, 12\" Raised Griddle, 1 Standard 26 1/2\" Oven - L.P. Gas - RR-4RG12LPG</H1>\n<UL>\n<BR>Raising the griddle provides a unique range feature. Under the griddle and using the same burners with reflectors to direct the heat down, this unit allows you to melt cheese, finish dishes and more. Since commercial ranges do not offer a broiler in the ovens, this unit will broil meats and fish, but at a little slower rate due to slightly lower temperatures than a commercial salamander broiler.</BR>\n<LI>(4) Open Top Burners; Two piece lift-off cast iron burner heads rated at 30,000 BTU/hr each \n<LI>Heavy duty 12\" x 12\" cast iron top grates. Together form a continuous surface for easy sliding of cookware \n<LI>Removable crumb/drip tray \n<LI>12\" wide x 5/8\" thick polished steel griddle plate with 3\" grease trough. Raised griddle on the right is standard\n<LI>One 20,000 BTU/hr tubular burner every 12\" of griddle surface for fast even heating\n<LI>Large capacity pull-out, removable grease drawer\n<LI>Pull out cooking rack and drip pan in raised section\n<LI>Manual controls for instant flame controllability \n<LI>Spill protected standing pilots for safe fast ignition \n<LI>Heavy duty welded steel frame construction \n<LI>Stainless steel front, sides, back riser and front plate shelf \n<LI>Stainless steel high back with 11\" deep full width shelf \n<LI> (2) standard 26 1/2\" oven.\n<LI>Will accommodate a full size bun tray (18\" x 26\")\n<LI>Fully porcelain lined for easy maintenance \n<LI>Oven is thermostatically controlled with 100% safety on the pilot to shut off the oven gas flow if the flame goes out. \n<LI>There is a piezo type push button igniter for easy lighting of the oven pilot \n<LI>'U' shaped oven burner is rated at 35,000 BTU/hr \n<LI>6\" adjustable legs are standard. \n<LI>L.P. gas is standard. Please specify if above 2,000 ft elevation, when ordering. \n<LI>3/4\" NPT gas connection on right rear of unit. Regulator included \n<LI>AGA, CGA and NSF listed \n<LI>One year parts and labor warranty\n<LI>Options include casters, stub back in lieu of high shelf, extra oven racks, hot tops, S/S wok ring and Saute or Wok style burner heads and seismic flanged feet. Please contact us for details. \n<LI>Made in the USA.</LI></UL>"
http://equixonline.com/rdf/vendors/chefsfirst/products/RROCRR-6SULPG | http://equixonline.com/rdf/ontologies/foodservice#Ranges_and_Ovens_Gas | Chefsfirst | <H1>Royal Range - Range, 36\, 6 \"Step-Up\" Burners, 1 Standard 26 1/2\" Oven - L.P. Gas - RR-6SULPG</H1>\n<UL>\n<LI>\"Step-up\" design means that the back row of burners is raised. This promotes easier access to pans when doing mostly skillet work\n<LI>Open Top Burners; (6) Two piece lift-off cast iron burner heads rated at 30,000 BTU/hr each\n<LI>Heavy duty 12\" x 12\" cast iron top grates. Together, each row forms a continuous surface for easy sliding of cookware side to side \n<LI>Full width removable crumb/drip tray \n<LI>Manual controls for instant flame controllability \n<LI>Spill protected standing pilots for safe fast ignition \n<LI>Heavy duty welded steel frame construction \n<LI>Stainless steel front, sides, back riser and front plate shelf \n<LI>Stainless steel high back with 11\" deep full width shelf \n<LI>(1) standard 26 1/2\" bake and roast oven\n<LI>Will accommodate a full size bun tray (18\" x 26\")\n<LI>Fully porcelain lined for easy maintenance \n<LI>Oven is thermostatically controlled with 100% safety on the pilot to shut off the oven gas flow if the flame goes out. \n<LI>There is a piezo type push button igniter for easy lighting of the oven pilot\n<LI>'U' shaped oven burner is rated at 35,000 BTU/hr \n<LI>6\" adjustable legs are standard\n<LI>L.P. (Propane) gas is standard. Please specify if above 2,000 ft elevation, when ordering. \n<LI>3/4\" NPT gas connection on right rear of unit. Regulator included \n<LI>AGA, CGA and NSF listed\n<LI>One year parts and labor warranty\n<LI>Options include casters, stub back in lieu of high shelf, extra oven racks, S/S wok ring and Saute or Wok style burner heads and seismic flanged feet. Please contact us for details. \n<LI>Made in the USA.</LI></UL>"
http://equixonline.com/rdf/vendors/chefsfirst/products/AMEAR12G-4B-C-NAT | http://equixonline.com/rdf/ontologies/foodservice#Ranges_and_Ovens_Gas | Chefsfirst | <H1>American Range - Range, 36\, 4 Burners, 12\" Griddle, 1 Convection Oven - Nat. Gas - AR12G-4B-C-NAT</H1>\n<UL>\n<LI>Stainless steel front, sides, high back with shelf\n<LI>Fully welded heavy gauge frame\n<LI>6\" stainless steel landing ledge\n<LI>(4) high powered cast iron open top burners rated at 32,000 BTU's each\n<LI>Lift off top of burner for easy cleaning\n<LI>Heavy duty cast iron 12\" x 12\" sectional top grates combine to form smooth flat surface for easy sliding of cookware\n<LI>Stainless steel pilots for instant ignition on each burner\n<LI>Full width removable crumb tray for easy cleaning\n<LI>Griddle:\n<LI>Highly polished 3/4\" thick steel griddle plate\n<LI>3\" wide spatula friendly grease trough with deep pull-out grease drawer\n<LI>(1) steel burner rated at 20,000 BTU/hr for every 12\" of griddle surface. Griddle located on left is standard\n<LI>Manual control gas valve(s)\n<LI>Convection oven base provides even heat distribution for superior results when baking on multiple racks:\n<LI>26 1/2\" wide x 22 1/2\" deep x 13 1/2\" high oven cavity. Will accommodate full size sheet pans (18\" x 26\")\n<LI>Porcelain enamel finish inside oven bottom, sides, back and door liner\n<LI>Oven door is easily removable to give easy access for cleaning\n<LI>Thermostat control from 150Ã¥Â¡ to 500Ã¥Â¡ F\n<LI>Heat on indicator light\n<LI>One hour manual timer\n<LI>3 position switch for cooking or cool down\n<LI>Steel oven burner rated at 30,000 BTU/hr\n<LI>(2) heavy duty chrome plated wire oven racks and 5 positions\n<LI>Electronic ignition for automatic lighting\n<LI>120V, 5 amp connection for convection fan and ignitor\n<LI>6\" adjustable legs standard\n<LI>Overall: 36\" wide x 32 1/4\" deep x 56\" high\n<LI>Nat.gas standard. Please specify if installing above 2,000 ft elevation when ordering\n<LI>3/4\" NPT rear connection\n<LI>AGA, CSA, NSF listed\n<LI>One year parts and labor warranty\n<LI>Options include casters, \"Quick Disconnect\" gas connection hoses and extra oven racks</LI></UL>"
http://equixonline.com/rdf/vendors/chefsfirst/products/RROCRR-6CNAT | http://equixonline.com/rdf/ontologies/foodservice#Ranges_and_Ovens_Gas | Chefsfirst | <H1>Royal Range - Range, 36\, 6 Burners, 1 Convection 26 1/2\" Oven - Nat Gas - RR-6CNAT</H1>\n<UL>\n<LI>(6) Open Top Burners; Two piece lift-off cast iron burner heads rated at 30,000 BTU/hr each \n<LI>Heavy duty 12\" x 12\" cast iron top grates. Together form a continuous surface for easy sliding of cookware \n<LI>Full width removable crumb/drip tray \n<LI>Manual controls for instant flame controllability \n<LI>Spill protected standing pilots for safe fast ignition \n<LI>Heavy duty welded steel frame construction \n<LI>Stainless steel front, sides, back riser and front plate shelf \n<LI>Stainless steel high back with 11\" deep full width shelf \n<LI>(1) convection 26 1/2\" oven with rear fan for even heat circulation. Adds 9\" to overall range depth\n<LI>Will accommodate a full size bun tray (18\" x 26\")\n<LI>Fully porcelain lined for easy maintenance \n<LI>Oven is thermostatically controlled with 100% safety on the pilot to shut off the oven gas flow if the flame goes out. \n<LI>There is a piezo type push button igniter for easy lighting of the oven pilot \n<LI>'U' shaped oven burner is rated at 30,000 BTU/hr \n<LI>6\" adjustable legs are standard. \n<LI>Nat gas is standard. Please specify if above 2,000 ft elevation, when ordering. \n<LI>3/4\" NPT gas connection on right rear of unit. Regulator included \n<LI>120V required for convection fan\n<LI>AGA, CGA and NSF listed \n<LI>One year parts and labor warranty\n<LI>Options include casters, stub back in lieu of high shelf, extra oven racks, hot tops, S/S wok ring and Saute or Wok style burner heads and seismic flanged feet. Please contact us for details. \n<LI>Made in the USA.</LI></UL>"
http://equixonline.com/rdf/vendors/chefsfirst/products/AMEAR4B-12RG-NAT | http://equixonline.com/rdf/ontologies/foodservice#Ranges_and_Ovens_Gas | Chefsfirst | <H1>American Range - Range, 36\, 4 Burners, 12\" Raised Griddle Broiler, 1 Standard Oven - Nat. Gas - AR4B-12RG-NAT</H1>\n<UL>\n<LI>Stainless steel front, sides, high back with shelf\n<LI>Fully welded heavy gauge frame\n<LI>6\" stainless steel landing ledge\n<LI>(4) high powered cast iron open top burners rated at 32,000 BTU's each\n<LI>Lift off top of burner for easy cleaning\n<LI>Heavy duty cast iron 12\" x 12\" sectional top grates combine to form smooth flat surface for easy sliding of cookware\n<LI>Stainless steel pilots for instant ignition on each burner\n<LI>Full width removable crumb tray for easy cleaning\n<LI>Raised Griddle/Broiler:\n<LI>Highly polished 3/4\" steel raised griddle plate, located on the right\n<LI>3\" wide spatula friendly grease trough with deep pull-out grease drawer\n<LI>(1) 20,000 BTU/hr steel burner with uniquely designed reflector per every 12\" of griddle surface\n<LI>Reflector system produces searing heat to the broiler below\n<LI>Removable chrome plated broiler rack with two positions\n<LI>Full width crumb tray below broiler rack\n<LI>Standard Oven:\n<LI>26 1/2\" wide x 22 1/2\" deep x 13 1/2\" high oven cavity. Will accommodate full size sheet pans (18\" x 26\")\n<LI>Porcelain enamel finish inside oven bottom, sides, back and door liner\n<LI>Oven door is easily removable to give easy access for cleaning\n<LI>Thermostat control from 150Ã¥Â¡ to 500Ã¥Â¡ F\n<LI>Steel oven burner rated at 35,000 BTU/hr\n<LI>(1) heavy duty chrome plated wire oven rack\n<LI>Push button matchless ignition to light a standing pilot with 100% safety gas shut-off\n<LI>6\" adjustable legs standard\n<LI>Overall: 36\" wide x 32 1/4\" deep x 56\" high\n<LI>Nat. gas standard. Please specify if installing above 2,000 ft elevation when ordering.\n<LI>3/4\" NPT rear connection\n<LI>AGA, CSA, NSF listed\n<LI>One year parts and labor warranty\n<LI>Options include casters, \"Quick Disconnect\" gas connection hoses and extra oven racks</LI></UL>"
http://equixonline.com/rdf/vendors/chefsfirst/products/AMEAR-36G-C-NAT | http://equixonline.com/rdf/ontologies/foodservice#Ranges_and_Ovens_Gas | Chefsfirst | <H1>American Range - Range, 36\, 36\" Griddle, 1 Convection Oven - Nat. Gas - AR-36G-C-NAT</H1>\n<UL>\n<LI>Stainless steel front, sides, high back with shelf\n<LI>Fully welded heavy gauge frame\n<LI>6\" stainless steel landing ledge\n<LI>Griddle:\n<LI>36\" wide x 3/4\" thick highly polished steel griddle plate\n<LI>Infinite manual controls for user temperature control\n<LI>(3) high powered steel burners rated at 20,000 BTU's. One per every 12\" of griddle.\n<LI>Stainless steel pilots for instant ignition on each burner\n<LI>Spatula wide grease trough\n<LI>Large capacity pull-out grease drawer\n<LI>Convection oven base provides even heat distribution for superior results when baking on multiple racks:\n<LI>26 1/2\" wide x 22 1/2\" deep x 13 1/2\" high oven cavity. Will accommodate full size sheet pans (18\" x 26\")\n<LI>Porcelain enamel finish inside oven bottom, sides, back and door liner\n<LI>Oven door is easily removable to give easy access for cleaning\n<LI>Thermostat control from 150Ã¥Â¡ to 500Ã¥Â¡ F\n<LI>Heat on indicator light\n<LI>One hour manual timer\n<LI>3 position switch for cooking or cool down\n<LI>Steel oven burner rated at 30,000 BTU/hr\n<LI>(2) heavy duty chrome plated wire oven racks and 5 positions\n<LI>Electronic ignition for automatic lighting\n<LI>120V, 5 amp connection for convection fan and ignitor\n<LI>Fan adds 6\" to overall depth of range\n<LI>6\" adjustable legs standard\n<LI>Overall: 36\" wide x 32 1/4\" deep x 56\" high\n<LI>Nat. gas standard. Please specify if installing above 2,000 ft elevation when ordering.\n<LI>3/4\" NPT rear connection\n<LI>AGA, CSA, NSF listed\n<LI>One year parts and labor warranty\n<LI>Options include casters, \"Quick Disconnect\" gas connection hoses and extra oven racks</LI></UL>"
http://equixonline.com/rdf/vendors/chefsfirst/products/AMEARGF-6-NAT | http://equixonline.com/rdf/ontologies/foodservice#Ranges_and_Ovens_Gas | Chefsfirst | <H1>American Range - Range, \Green Flame Series\" 36\", 6 Burners, 1 Standard Oven - Nat. Gas - ARGF-6-NAT</H1>\n<UL>\n<DIV><SPAN style=\"FONT-WEIGHT: bold\">Finally, a commercial range with no standing pilot burners! Reduces heat in the kitchen, guarantees re-ignition if the burner should blow out, eliminates raw gas smell, eliminates bending to light oven pilot, eliminates adjusting pilot burner flames and most of all saves you money! Standing pilots can waste up to 100,000BTU's or more per day per piece of equipment, this can cost you up to $500 per year in wasted gas.</SPAN></DIV>\n<DIV>&nbsp;</DIV>\n<LI>Perfect for use in any commercial kitchen but also great for Churches, Schools, Retirement Homes, Fire Houses etc. \n<LI>Stainless steel front, sides, high back with shelf \n<LI>Fully welded heavy gauge frame \n<LI>6\" stainless steel landing ledge \n<LI>(6) high powered \"American StarÂ‰Ã£Â¢\" cast iron open top burners rated at 30,000 BTU's each with even heat distribution to all cookware \n<LI>Lift off top of burner for easy cleaning \n<LI>Heavy duty cast iron 12\" x 12\" sectional top grates combine to form smooth flat surface for easy sliding of cookware \n<LI>Electronic spark ignition on all burners \n<LI>Full width removable crumb tray for easy cleaning \n<LI>Standard Oven: \n<LI>26 1/2\" wide x 22 5/8\" deep x 13 1/2\" high oven cavity. Full size sheet pan will fit side-to-side\n<LI>Porcelain enamel finish inside oven bottom, sides, back and door liner \n<LI>Oven door is easily removable to give easy access for cleaning \n<LI>Thermostat control from 150Ã¥Â¡ to 500Ã¥Â¡ F \n<LI>Steel oven burner rated at 30,000 BTU/hr \n<LI>(1) heavy duty chrome plated wire oven rack \n<LI>6\" adjustable legs standard \n<LI>Overall: 36\" wide x 32 1/4\" deep x 56\" high \n<LI>Nat. gas standard. Please specify if installing above 2,000 ft elevation when ordering. \n<LI>3/4\" NPT gas connection in rear. Regulator included \n<LI>115V \n<LI>AGA, CSA, NSF listed \n<LI>One year parts and labor warranty \n<LI>Options include casters and extra oven racks</LI></UL>"
http://equixonline.com/rdf/vendors/chefsfirst/products/AMEAR4B-12RG-C-NAT | http://equixonline.com/rdf/ontologies/foodservice#Ranges_and_Ovens_Gas | Chefsfirst | <H1>American Range - Range, 36\,&nbsp;4 Burners, 12\" Raised Griddle Broiler, 1 Convection Oven - Nat. Gas - AR4B-12RG-C-NAT</H1>\n<UL>\n<LI>Stainless steel front, sides, high back with shelf\n<LI>Fully welded heavy gauge frame\n<LI>6\" stainless steel landing ledge\n<LI>(4) high powered cast iron open top burners rated at 32,000 BTU's each\n<LI>Lift off top of burner for easy cleaning\n<LI>Heavy duty cast iron 12\" x 12\" sectional top grates combine to form smooth flat surface for easy sliding of cookware\n<LI>Stainless steel pilots for instant ignition on each burner\n<LI>Full width removable crumb tray for easy cleaning\n<LI>Raised Griddle/Broiler:\n<LI>Highly polished 3/4\" steel raised griddle plate, located on the right\n<LI>3\" wide spatula friendly grease trough with deep pull-out grease drawer\n<LI>(1) 20,000 BTU/hr steel burner with uniquely designed reflector per every 12\" of griddle surface\n<LI>Reflector system produces searing heat to the broiler below\n<LI>Removable chrome plated broiler rack with two positions\n<LI>Full width crumb tray below broiler rack\n<LI>Convection oven base provides even heat distribution for superior results when baking on multiple racks:\n<LI>26 1/2\" wide x 22 1/2\" deep x 13 1/2\" high oven cavity. Will accommodate full size sheet pans (18\" x 26\")\n<LI>Porcelain enamel finish inside oven bottom, sides, back and door liner\n<LI>Oven door is easily removable to give easy access for cleaning\n<LI>Thermostat control from 150Ã¥Â¡ to 500Ã¥Â¡ F\n<LI>Heat on indicator light\n<LI>One hour manual timer\n<LI>3 position switch for cooking or cool down\n<LI>Steel oven burner rated at 30,000 BTU/hr\n<LI>(2) heavy duty chrome plated wire oven racks and 5 positions\n<LI>Electronic ignition for automatic lighting\n<LI>120V, 5 amp connection for convection fan and ignitor\n<LI>Fan adds 6\" to overall depth of range\n<LI>6\" adjustable legs standard\n<LI>Overall: 36\" wide x 32 1/4\" deep x 56\" high\n<LI>Nat. gas standard. Please specify if installing above 2,000 ft elevation when ordering.\n<LI>3/4\" NPT rear connection\n<LI>AGA, CSA, NSF listed\n<LI>One year parts and labor warranty\n<LI>Options include casters, \"Quick Disconnect\" gas connection hoses and extra oven racks</LI></UL>"
http://equixonline.com/rdf/vendors/chefsfirst/products/AMEARGF-12G-4B-NAT | http://equixonline.com/rdf/ontologies/foodservice#Ranges_and_Ovens_Gas | Chefsfirst | <H1>American Range - Range, \Green Flame Series\" 36\", 12\" Griddle, 4 Burners, 1 Standard Oven - Nat. Gas - ARGF-12G-4B-NAT</H1>\n<UL>\n<DIV><SPAN style=\"FONT-WEIGHT: bold\">Finally, a commercial range with no standing pilot burners! Reduces heat in the kitchen, guarantees re-ignition if the burner should blow out, eliminates raw gas smell, eliminates bending to light oven pilot, eliminates adjusting pilot burner flames and most of all saves you money! Standing pilots can waste up to 100,000BTU's or more per day per piece of equipment, this can cost you up to $500 per year in wasted gas.</SPAN></DIV>\n<DIV>&nbsp;</DIV>\n<LI>Perfect for use in any commercial kitchen but also great for Churches, Schools, Retirement Homes, Fire Houses etc. \n<LI>Stainless steel front, sides, high back with shelf \n<LI>Fully welded heavy gauge frame \n<LI>6\" stainless steel landing ledge \n<LI>(4) high powered \"American StarÂ‰Ã£Â¢\" cast iron open top burners rated at 30,000 BTU's each with even heat distribution to all cookware \n<LI>Lift off top of burner for easy cleaning \n<LI>Heavy duty cast iron 12\" x 12\" sectional top grates combine to form smooth flat surface for easy sliding of cookware \n<LI>12\" wide highly polished 3/4\" thick steel griddle plate\n<LI>Griddle located on the left is standard\n<LI>(1) steel burner rated at 20,000BTU/hr for every 12\" of griddle surface\n<LI>3\" spatula friendly grease trough\n<LI>Removable grease drawer\n<LI>Electronic spark ignition on all burners \n<LI>Full width removable crumb tray for easy cleaning \n<LI>Standard Oven: \n<LI>26 1/2\" wide x 22 5/8\" deep x 13 1/2\" high oven cavity. Full size sheet pan will fit side-to-side \n<LI>Porcelain enamel finish inside oven bottom, sides, back and door liner \n<LI>Oven door is easily removable to give easy access for cleaning \n<LI>Thermostat control from 150Ã¥Â¡ to 500Ã¥Â¡ F \n<LI>Steel oven burner rated at 30,000 BTU/hr \n<LI>(1) heavy duty chrome plated wire oven rack \n<LI>6\" adjustable legs standard \n<LI>Overall: 36\" wide x 32 1/4\" deep x 56\" high \n<LI>Nat. ;gas standard. Please specify if installing above 2,000 ft elevation when ordering. \n<LI>3/4\" NPT gas connection in rear. Regulator included \n<LI>115V \n<LI>AGA, CSA, NSF listed \n<LI>One year parts and labor warranty \n<LI>Options include casters and extra oven racks</LI></UL>"
http://equixonline.com/rdf/vendors/chefsfirst/products/AMEARGF-24G-2B-LPG | http://equixonline.com/rdf/ontologies/foodservice#Ranges_and_Ovens_Gas | Chefsfirst | <H1>American Range - Range, \Green Flame Series\" 36\", 24\" Griddle, 2 Burners, 1 Standard Oven - L.P. Gas - ARGF-24G-2B-LPG</H1>\n<UL>\n<DIV><SPAN style=\"FONT-WEIGHT: bold\">Finally, a commercial range with no standing pilot burners! Reduces heat in the kitchen, guarantees re-ignition if the burner should blow out, eliminates raw gas smell, eliminates bending to light oven pilot, eliminates adjusting pilot burner flames and most of all saves you money! Standing pilots can waste up to 100,000BTU's or more per day per piece of equipment, this can cost you up to $500 per year in wasted gas.</SPAN></DIV>\n<DIV>&nbsp;</DIV>\n<LI>Perfect for use in any commercial kitchen but also great for Churches, Schools, Retirement Homes, Fire Houses etc. \n<LI>Stainless steel front, sides, high back with shelf \n<LI>Fully welded heavy gauge frame \n<LI>6\" stainless steel landing ledge \n<LI>(2) high powered \"American StarÂ‰Ã£Â¢\" cast iron open top burners rated at 30,000 BTU's each with even heat distribution to all cookware \n<LI>Lift off top of burner for easy cleaning \n<LI>Heavy duty cast iron 12\" x 12\" sectional top grates combine to form smooth flat surface for easy sliding of cookware \n<LI>24\" wide highly polished 3/4\" thick steel griddle plate\n<LI>Griddle located on the left is standard\n<LI>(1) steel burner rated at 20,000BTU/hr for every 12\" of griddle surface\n<LI>3\" spatula friendly grease trough\n<LI>Removable grease drawer\n<LI>Electronic spark ignition on all burners \n<LI>Full width removable crumb tray for easy cleaning \n<LI>Standard Oven: \n<LI>26 1/2\" wide x 22 5/8\" deep x 13 1/2\" high oven cavity. Full size sheet pan will fit side-to-side \n<LI>Porcelain enamel finish inside oven bottom, sides, back and door liner \n<LI>Oven door is easily removable to give easy access for cleaning \n<LI>Thermostat control from 150Ã¥Â¡ to 500Ã¥Â¡ F \n<LI>Steel oven burner rated at 30,000 BTU/hr \n<LI>(1) heavy duty chrome plated wire oven rack \n<LI>6\" adjustable legs standard \n<LI>Overall: 36\" wide x 32 1/4\" deep x 56\" high \n<LI>L.P. gas standard. Please specify if installing above 2,000 ft elevation when ordering. \n<LI>3/4\" NPT gas connection in rear. Regulator included \n<LI>115V \n<LI>AGA, CSA, NSF listed \n<LI>One year parts and labor warranty \n<LI>Options include casters and extra oven racks</LI></UL>"
http://equixonline.com/rdf/vendors/chefsfirst/products/RROCRR-6SUCLPG | http://equixonline.com/rdf/ontologies/foodservice#Ranges_and_Ovens_Gas | Chefsfirst | <H1>Royal Range - Range, 36\, 6 \"Step-Up\" Burners, 1 Convection 26 1/2\" Oven - L.P. Gas - RR-6SUCLPG</H1>\n<UL>\n<LI>\"Step-up\" design means that the back row of burners is raised. This promotes easier access to pans when doing mostly skillet work\n<LI>Open Top Burners; (6) Two piece lift-off cast iron burner heads rated at 30,000 BTU/hr each\n<LI>Heavy duty 12\" x 12\" cast iron top grates. Together, each row forms a continuous surface for easy sliding of cookware side to side \n<LI>Full width removable crumb/drip tray \n<LI>Manual controls for instant flame controllability \n<LI>Spill protected standing pilots for safe fast ignition \n<LI>Heavy duty welded steel frame construction \n<LI>Stainless steel front, sides, back riser and front plate shelf \n<LI>Stainless steel high back with 11\" deep full width shelf \n<LI>(1) convection 26 1/2\" oven with rear fan for even heat circulation. Adds 9\" to overall range depth\n<LI>Will accommodate a full size bun tray (18\" x 26\")\n<LI>Fully porcelain lined for easy maintenance \n<LI>Oven is thermostatically controlled with 100% safety on the pilot to shut off the oven gas flow if the flame goes out. \n<LI>There is a piezo type push button igniter for easy lighting of the oven pilot\n<LI>'U' shaped oven burner is rated at 30,000 BTU/hr \n<LI>6\" adjustable legs are standard\n<LI>L.P. (Propane) gas is standard. Please specify if above 2,000 ft elevation, when ordering. \n<LI>3/4\" NPT gas connection on right rear of unit. Regulator included \n<LI>AGA, CGA and NSF listed\n<LI>One year parts and labor warranty\n<LI>Options include casters, stub back in lieu of high shelf, extra oven racks, S/S wok ring and Saute or Wok style burner heads and seismic flanged feet. Please contact us for details. \n<LI>Made in the USA.</LI></UL>"
http://equixonline.com/rdf/vendors/chefsfirst/products/AMEAR-6-C-NAT | http://equixonline.com/rdf/ontologies/foodservice#Ranges_and_Ovens_Gas | Chefsfirst | <H1>American Range - Range, 36\, 6 Burners, 1 Convection Oven - Nat. Gas - AR-6-C-NAT</H1>\n<UL>\n<LI>Stainless steel front, sides, high back with shelf\n<LI>Fully welded heavy gauge frame\n<LI>6\" stainless steel landing ledge\n<LI>(6) high powered cast iron open top burners rated at 32,000 BTU's each\n<LI>Lift off top of burner for easy cleaning\n<LI>Heavy duty cast iron 12\" x 12\" sectional top grates combine to form smooth flat surface for easy sliding of cookware\n<LI>Stainless steel pilots for instant ignition on each burner\n<LI>Full width removable crumb tray for easy cleaning\n<LI>Convection oven base provides even heat distribution for superior results when baking on multiple racks:\n<LI>26 1/2\" wide x 22 1/2\" deep x 13 1/2\" high oven cavity. Will accommodate full size sheet pans (18\" x 26\")\n<LI>Porcelain enamel finish inside oven bottom, sides, back and door liner \n<LI>Oven door is easily removable&nbsp;to give&nbsp;easy access for cleaning\n<LI>Thermostat control from 150Ã¥Â¡ to 500Ã¥Â¡ F\n<LI>Heat on indicator light\n<LI>One hour manual timer\n<LI>3 position switch for cooking or cool down\n<LI>Steel oven burner rated at 30,000 BTU/hr\n<LI>(2) heavy duty chrome plated wire oven racks and 5 positions\n<LI>Electronic ignition for automatic lighting\n<LI>120V, 5 amp connection for convection fan and ignitor\n<LI>Fan adds 6\" to overall depth of range\n<LI>6\" adjustable&nbsp;legs standard\n<LI>Overall: 36\" wide x 38 1/2\" deep x 56\" high\n<LI>Nat.&nbsp;gas standard.&nbsp; Please specify if installing above 2,000 ft elevation when ordering.\n<LI>3/4\" NPT rear connection\n<LI>AGA, CSA, NSF&nbsp;listed\n<LI>One year parts and labor warranty\n<LI>Options include casters, \"Quick Disconnect\" gas connection hoses and extra oven racks</LI></UL>"
http://equixonline.com/rdf/vendors/chefsfirst/products/IMPIR-6-E | http://equixonline.com/rdf/ontologies/foodservice#Ranges_and_Ovens_Gas | Chefsfirst | <h1>Imperial - Range, 36\, 6 Elements, 1 Standard Oven - 208/240V - IR-6-E</h1>\n<ul>\n<li><span style=\"font-weight: bold; font-size: 12pt;\">Restaurant Series Electric Range\n</span></li>\n<li>(6) 9 1/2\" diameter sealed round 2KW \"French\" style plate elements\n<LI>Easy cleaning Teflon surfaces\n<LI>Individual infinite style controls for precise temperatures\n<LI>Knobs stay cool to the touch \n<li><span style=\"font-weight: bold; font-size: 12pt;\">Standard Oven Details:</span></LI>\n<li>One large standard bake and roast oven\n<li>5KW rated electric oven element\n<li>Holds full size 18\" x 26\" sheet pans front to back or side to side\n<li>Interior is 26 1/2\" wide x 26\" deep x 14\" high\n<li>Heavy duty thermostat with temperature range from 150Ã¥Â¡ F to 500Ã¥Â¡ F\n<li>Porcelainized side, rear, deck and door lining\n<LI>1 heavy duty chrome oven rack included\n<li>Stamped inner door liner provides extra strength while optimizing heat retention.\n<li><span style=\"font-weight: bold; font-size: 12pt;\">Specifications:</span><br></li>\n<li>Stainless front, 5\" landing ledge, sides, back guard and high shelf\n<li>6\" adjustable legs standard\n<LI>208V or 240V 1 phase electrical are available. (AMPS -82/48 - 71/41) PLEASE specify voltage needed when ordering\n<li>36\" wide x 34 3/4\" deep x 56 1/2\" high\n<li>One year parts and labor warranty.\n<li>NSF and ETL listed.</li></ul>"
http://equixonline.com/rdf/vendors/chefsfirst/products/IMPIR-4-G12-NAT | http://equixonline.com/rdf/ontologies/foodservice#Ranges_and_Ovens_Gas | Chefsfirst | <h1>Imperial - Range, 36\, 4 Burners, 12\" Griddle, 1 Standard Oven - Nat. Gas - IR-4-G12-NAT</h1>\n<ul>\n<li><span style=\"font-weight: bold; font-size: 12pt;\">Restaurant Series Range\n</span></li>\n<li>(4) 28,000 BTU open top burners with removable heads for easy cleaning\n<li>PyroCentricÂ‰Ã£Â¢ burner heads with two rings of flame for even cooking regardless of pan size\n<li>Heavy duty removable cast iron top grates are 12\" x 12\" and form a flat surface for easy sliding of cookware\n<li>Pilot burners for provides instant ignition. Pilots are protected by shield design in top grates\n<li>Manual infinite burner controls\n<li>Full width, removable drip pan\n<LI>12\" griddle with manual controls, on left end (Standard). Griddle can be on the right. Please contact us for details.\n<LI>3/4\" thick highly polished steel plate with 3\" wide grease trough\n<LI>20,000 BTU/Hr burner, one for every 12\" of griddle surface\n<LI>Large capacity pull-out grease drawer \n<li><span style=\"font-weight: bold; font-size: 12pt;\">Standard Oven Details:</span></LI>\n<li>One 26 1/2\" standard bake and roast oven\n<li>35,000 BTU/Hr rated oven burner\n<li>Holds full size 18\" x 26\" sheet pans front to back or left to right \n<li>Interior is 26 1/2\" wide x 26\" deep x 14\" high\n<li>Heavy duty thermostat with temperature range from 150Ã¥Â¡ F to 500Ã¥Â¡ F\n<li>Porcelainized side, rear, deck and door lining.\n<li>Unique baffle above the burner distributes heat flow to provide even cooking temperatures throughout the oven\n<li>Stamped inner door liner provides extra strength while optimizing heat retention.\n<LI>One heavy duty chrome oven rack\n<li>100% safety pilot.\n<li>Oven controls located on the side in cool zone.\n<li>Manual oven shut-off valve\n<li><span style=\"font-weight: bold; font-size: 12pt;\">Specifications:</span><br></li>\n<li>Stainless front, 5\" landing ledge, sides, backguard and high shelf\n<li>6\" adjustable legs standard\n<li>36\" wide x 32 3/4\" deep x 56 1/2\" high\n<li>Nat. gas standard. Please specify if installing above 2,000 ft elevation when ordering</li><li>3/4\" rear gas connection\n<li>One year parts and labor warranty.\n<li>AGA and CGA design certified, NSF and CE listed.</li></ul>"
http://equixonline.com/rdf/vendors/chefsfirst/products/AMEAR-6-LPG | http://equixonline.com/rdf/ontologies/foodservice#Ranges_and_Ovens_Gas | Chefsfirst | <H1>American Range - Range, 36\, 6 Burners, 1 Standard Oven - L.P. Gas - AR-6-LPG</H1>\n<UL>\n<LI>Stainless steel front, sides, high back with shelf\n<LI>Fully welded heavy gauge frame \n<LI>6\" stainless steel landing ledge \n<LI>(6) high powered cast iron open top burners rated at 32,000 BTU's each \n<LI>Lift off top of burner for easy cleaning\n<LI>Heavy duty cast iron 12\" x 12\" sectional top grates combine to form smooth flat surface for easy sliding of cookware\n<LI>Stainless steel pilots for instant ignition on each burner\n<LI>Full width removable crumb tray for easy cleaning\n<LI>Standard Oven:\n<LI>26 1/2\" wide x 22 1/2\" deep x 13 1/2\" high oven cavity. Will accommodate full size sheet pans (18\" x 26\") \n<LI>Porcelain enamel finish inside oven bottom, sides, back and door liner\n<LI>Oven door is easily removable&nbsp;to give&nbsp;easy access for cleaning\n<LI>Thermostat control from 150Ã¥Â¡ to 500Ã¥Â¡ F&nbsp;\n<LI>Steel oven burner rated at 35,000 BTU/hr\n<LI>(1) heavy duty chrome plated wire oven rack\n<LI>Push button matchless ignition to light a standing pilot with 100% safety gas shut-off\n<LI>6\" adjustable&nbsp;legs standard \n<LI>Overall: 36\" wide x 32 1/4\" deep x 56\" high\n<LI>L.P.&nbsp;gas standard.&nbsp; Please specify if installing above 2,000 ft elevation when ordering.\n<LI>3/4\" NPT rear connection\n<LI>AGA, CSA, NSF&nbsp;listed\n<LI>One year parts and labor warranty\n<LI>Options include casters, \"Quick Disconnect\" gas connection hoses&nbsp;and&nbsp;extra oven racks</LI></UL>"
http://equixonline.com/rdf/vendors/chefsfirst/products/RROCRR-4RG12CLPG | http://equixonline.com/rdf/ontologies/foodservice#Ranges_and_Ovens_Gas | Chefsfirst | <H1>Royal Range - Range, 36\, 4 Burners, 12\" Raised Griddle, 2 Convection 26 1/2\" Oven - L.P. Gas - RR-4RG12CLPG</H1>\n<UL>\n<BR>Raising the griddle provides a unique range feature. Under the griddle and using the same burners with reflectors to direct the heat down, this unit allows you to melt cheese, finish dishes and more. Since commercial ranges do not offer a broiler in the ovens, this unit will broil meats and fish, but at a little slower rate due to slightly lower temperatures than a commercial salamander broiler.</BR>\n<LI>(4) Open Top Burners; Two piece lift-off cast iron burner heads rated at 30,000 BTU/hr each \n<LI>Heavy duty 12\" x 12\" cast iron top grates. Together form a continuous surface for easy sliding of cookware \n<LI>Removable crumb/drip tray \n<LI>12\" wide x 5/8\" thick polished steel griddle plate with 3\" grease trough. Raised griddle on the right is standard\n<LI>One 20,000 BTU/hr tubular burner every 12\" of griddle surface for fast even heating\n<LI>Large capacity pull-out, removable grease drawer\n<LI>Pull out cooking rack and drip pan in raised section\n<LI>Manual controls for instant flame controllability \n<LI>Spill protected standing pilots for safe fast ignition \n<LI>Heavy duty welded steel frame construction \n<LI>Stainless steel front, sides, back riser and front plate shelf \n<LI>Stainless steel high back with 11\" deep full width shelf \n<LI>(1) convection 26 1/2\" oven with rear fan for even heat circulation. Adds 9\" to overall range depth\n<LI>Will accommodate a full size bun tray (18\" x 26\")\n<LI>Fully porcelain lined for easy maintenance \n<LI>Oven is thermostatically controlled with 100% safety on the pilot to shut off the oven gas flow if the flame goes out. \n<LI>There is a piezo type push button igniter for easy lighting of the oven pilot \n<LI>'U' shaped oven burner is rated at 30,000 BTU/hr \n<LI>6\" adjustable legs are standard. \n<LI>L.P. (propane) gas is standard. Please specify if above 2,000 ft elevation, when ordering. \n<LI>120V required for convection fan\n<LI>3/4\" NPT gas connection on right rear of unit. Regulator included \n<LI>AGA, CGA and NSF listed \n<LI>One year parts and labor warranty\n<LI>Options include casters, stub back in lieu of high shelf, extra oven racks, hot tops, S/S wok ring and Saute or Wok style burner heads and seismic flanged feet. Please contact us for details. \n<LI>Made in the USA.</LI></UL>"
http://equixonline.com/rdf/vendors/chefsfirst/products/AMEARW36-6-LPG | http://equixonline.com/rdf/ontologies/foodservice#Ranges_and_Ovens_Gas | Chefsfirst | <H1>American Range - Range, 36\, 6 Burners, 1 Extra Wide Standard Oven - L.P. Gas - ARW36-6-LPG</H1>\n<UL>\n<LI>Stainless steel front, sides, high back with shelf\n<LI>Fully welded heavy gauge frame\n<LI>6\" stainless steel landing ledge\n<LI>(6) high powered cast iron open top burners rated at 32,000 BTU's each\n<LI>Lift off top of burner for easy cleaning\n<LI>Heavy duty cast iron 12\" x 12\" sectional top grates combine to form smooth flat surface for easy sliding of cookware \n<LI>Stainless steel pilots for instant ignition on each burner\n<LI>Full width removable crumb tray for easy cleaning\n<LI>Extra Wide Standard Oven:\n<LI><32\" wide x 22 1/2\" deep x 13 1/2\" high oven cavity. Will accommodate full size sheet pans (18\" x 26\")\n<LI>Porcelain enamel finish inside oven bottom, sides, back and door liner\n<LI>Oven door is easily removable to give easy access for cleaning\n<LI>Thermostat control from 150Ã¥Â¡ to 500Ã¥Â¡ F\n<LI>Steel oven burner rated at 35,000 BTU/hr\n<LI>(1) heavy duty chrome plated wire oven rack\n<LI>Push button matchless ignition to light a standing pilot with 100% safety gas shut-off\n<LI>6\" adjustable legs standard\n<LI>Overall: 36\" wide x 32 1/4\" deep x 56\" high\n<LI>L.P. gas standard. Please specify if installing above 2,000 ft elevation when ordering.\n<LI>3/4\" NPT rear connection\n<LI>AGA, CSA, NSF listed\n<LI>One year parts and labor warranty\n<LI>Options include casters, \"Quick Disconnect\" gas connection hoses and extra oven racks </LI></UL>"
http://equixonline.com/rdf/vendors/chefsfirst/products/MON136-8-LPG | http://equixonline.com/rdf/ontologies/foodservice#Ranges_and_Ovens_Gas | Chefsfirst | <H1>Montague - Range, 36\, HEAVY DUTY 36\" Griddle, 1 Standard Oven - L.P. Gas - 136-8-LPG</H1>\n<UL>\n<LI>Montague's Legend 36\" Heavy Duty Range is considered by most to be the finest heavy duty restaurant range on the market. Used n the finest resturants, hotels, cruise ships etc, this range is built for high volume operations.\n<LI>Full width griddle top with (4) 15,000 BTU manually controlled burners \n<LI>3/4\" thick precision ground steel griddle plate\n<LI>2 5/8\" wide front grease trough\n<LI>Large capacity front removable grease collector\n<LI>Standing pilot burners for instant reliable ignition\n<LI>3\" deep stainless steel front rail standard.&nbsp; Deeper front plate rails are available.Please contact us for assistance\n<LI>1 1/4\" front manifold designed to connect to other equipment on the line.&nbsp; If you need a rear gas connection, please contact us for assistance\n<LI>Standard conventional&nbsp;oven base will accomodate full size sheet pans. Convection oven base is available. Please contact us for assistance\n<LI>Heavy duty counterweighted door, no springs to fail\n<LI>Interior panels and door are porcelain lined\n<LI>(1) oven rank supplied with three rack positions\n<LI>Low to 500Ã¥Â¡ F thermostat mounted in cool zone\n<LI>40,000 BTU/hr burner with automatic ignition safety pilot\n<LI>Stainless steel front with 4\" rear flue riser is standard. High backs with shelves are available. Please contact us for assistance.\n<LI>Black painted sides are standard. Stainless steel sides are available. Please contact us for assistance\n<LI>6\" high adjustable legs\n<LI>36\" wide x 37 1/4\" deep x 40 3/8\" high\n<LI>100,000 total BTU\n<LI>L.P. gas is standard. Please specify if installing above 2,000 ft elevation when ordering\n<LI>Gas regulator is not supplied for front manifold units. If needed, please contact us for assistance\n<LI>One year parts and labor warranty\n<LI>ETL, CE, NSF approved</LI></UL>"
http://equixonline.com/rdf/vendors/chefsfirst/products/IMPIR-6-NAT | http://equixonline.com/rdf/ontologies/foodservice#Ranges_and_Ovens_Gas | Chefsfirst | <h1>Imperial - Range, 36\, 6 Burners, 1 Standard Oven - Nat. Gas - IR-6-NAT</h1>\n<ul>\n<li><span style=\"font-weight: bold; font-size: 12pt;\">Restaurant Series Range\n</span></li>\n<li>(6) 28,000 BTU open top burners with removable heads for easy cleaning\n<li>PyroCentricÂ‰Ã£Â¢ burner heads with two rings of flame for even cooking regardless of pan size\n<li>Heavy duty removable cast iron top grates are 12\" x 12\" and form a flat surface for easy sliding of cookware\n<li>Pilot burners for provides instant ignition. Pilots are protected by shield design in top grates\n<li>Manual infinite burner controls\n<li>Full width, removable drip pan\n<li><span style=\"font-weight: bold; font-size: 12pt;\">Standard Oven Details:</span></LI>\n<li>One 26 1/2\" standard bake and roast oven\n<li>35,000 BTU/Hr rated oven burner\n<li>Holds full size 18\" x 26\" sheet pans front to back or left to right \n<li>Interior is 26 1/2\" wide x 26\" deep x 14\" high\n<li>Heavy duty thermostat with temperature range from 150Ã¥Â¡ F to 500Ã¥Â¡ F\n<li>Porcelainized side, rear, deck and door lining.\n<li>Unique baffle above the burner distributes heat flow to provide even cooking temperatures throughout the oven\n<li>Stamped inner door liner provides extra strength while optimizing heat retention.\n<LI>One heavy duty chrome oven rack\n<li>100% safety pilot.\n<li>Oven controls located on the side in cool zone.\n<li>Manual oven shut-off valve\n<li><span style=\"font-weight: bold; font-size: 12pt;\">Specifications:</span><br></li>\n<li>Stainless front, 5\" landing ledge, sides, backguard and high shelf\n<li>6\" adjustable legs standard\n<li>36\" wide x 32 3/4\" deep x 56 1/2\" high\n<li>Nat. gas standard. Please specify if installing above 2,000 ft elevation when ordering</li><li>3/4\" rear gas connection\n<li>One year parts and labor warranty.\n<li>AGA and CGA design certified, NSF and CE listed.</li></ul>"
http://equixonline.com/rdf/vendors/chefsfirst/products/RROCRR-2G24CLPG | http://equixonline.com/rdf/ontologies/foodservice#Ranges_and_Ovens_Gas | Chefsfirst | <H1>Royal Range - Range, 36\, 2 Burners, 24\" Griddle, 1 Convection 26 1/2\" Oven - L.P. Gas - RR-2G24CLPG</H1>\n<UL>\n<LI>Open Top Burners; (2) Two piece lift-off cast iron burner heads rated at 30,000 BTU/hr each \n<LI>Heavy duty 12\" x 12\" cast iron top grates. Together form a continuous surface for easy sliding of cookware \n<LI>Removable crumb/drip tray\n<LI>24\" wide x 5/8\" thick polished steel griddle plate with 3\" grease trough. Griddle on the left is standard.\n<LI>One 20,000 BTU/hr tubular burner every 12\" of griddle surface for fast even heating\n<LI>Large capacity pull-out, removable grease drawer\n<LI>Manual controls for instant flame controllability \n<LI>Spill protected standing pilots for safe fast ignition \n<LI>Heavy duty welded steel frame construction \n<LI>Stainless steel front, sides, back riser and front plate shelf \n<LI>Stainless steel high back with 11\" deep full width shelf \n<LI>(1) convection 26 1/2\" oven with rear fan for even heat circulation. Adds 9\" to overall range depth \n<LI>Will accommodate a full size bun tray (18\" x 26\") \n<LI>Fully porcelain lined for easy maintenance\n<LI>Oven is thermostatically controlled with 100% safety on the pilot to shut off the oven gas flow if the flame goes out.\n<LI>There is a piezo type push button igniter for easy lighting of the oven pilot\n<LI>'U' shaped oven burner is rated at 30,000 BTU/hr \n<LI>6\" adjustable legs are standard.\n<LI>L.P. (Propane) gas is standard. Please specify if above 2,000 ft elevation, when ordering. \n<LI>3/4\" NPT gas connection on right rear of unit. Regulator included\n<LI>120V required for convection fan\n<LI>AGA, CGA and NSF listed \n<LI>One year parts and labor warranty\n<LI>Options include casters, stub back in lieu of high shelf, extra oven racks, hot tops, S/S wok ring and Saute or Wok style burner heads and seismic flanged feet. Please contact us for details. \n<LI>Made in the USA.</LI></UL>"
http://equixonline.com/rdf/vendors/chefsfirst/products/RROCRR-2G24NAT | http://equixonline.com/rdf/ontologies/foodservice#Ranges_and_Ovens_Gas | Chefsfirst | <H1>Royal Range - Range, 36\, 2 Burners, 24\" Griddle, 1 Standard 26 1/2\" Oven - Nat. Gas - RR-2G24NAT</H1>\n<UL>\n<LI>Open Top Burners; (2) Two piece lift-off cast iron burner heads rated at 30,000 BTU/hr each \n<LI>Heavy duty 12\" x 12\" cast iron top grates. Together form a continuous surface for easy sliding of cookware \n<LI>Removable crumb/drip tray\n<LI>24\" wide x 5/8\" thick polished steel griddle plate with 3\" grease trough. Griddle on the left is standard.\n<LI>One 20,000 BTU/hr tubular burner every 12\" of griddle surface for fast even heating\n<LI>Large capacity pull-out, removable grease drawer\n<LI>Manual controls for instant flame controllability \n<LI>Spill protected standing pilots for safe fast ignition \n<LI>Heavy duty welded steel frame construction \n<LI>Stainless steel front, sides, back riser and front plate shelf \n<LI>Stainless steel high back with 11\" deep full width shelf \n<LI>(1) standard 26 1/2\" oven. Fully porcelain lined for easy maintenance\n<LI>Will accommodate a full size bun tray (18\" x 26\") \n<LI>Fully porcelain lined for easy maintenance\n<LI>Oven is thermostatically controlled with 100% safety on the pilot to shut off the oven gas flow if the flame goes out.\n<LI>There is a piezo type push button igniter for easy lighting of the oven pilot\n<LI>'U' shaped oven burner is rated at 35,000 BTU/hr \n<LI>6\" adjustable legs are standard.\n<LI>Nat. gas is standard. Please specify if above 2,000 ft elevation, when ordering. \n<LI>3/4\" NPT gas connection on right rear of unit. Regulator included\n<LI>AGA, CGA and NSF listed \n<LI>One year parts and labor warranty\n<LI>Options include casters, stub back in lieu of high shelf, extra oven racks, hot tops, S/S wok ring and Saute or Wok style burner heads and seismic flanged feet. Please contact us for details. \n<LI>Made in the USA.</LI></UL>"
http://equixonline.com/rdf/vendors/chefsfirst/products/AMEAR12G-4B-LPG | http://equixonline.com/rdf/ontologies/foodservice#Ranges_and_Ovens_Gas | Chefsfirst | <H1>American Range - Range, 36\,&nbsp;4 Burners, 12\" Griddle, 1 Standard Oven - L.P. Gas - AR12G-4B-LPG</H1>\n<UL>\n<LI><SPAN style=\"FONT-FAMILY: Arial; FONT-SIZE: 12pt\">Stainless steel front, sides, high back with shelf</SPAN> \n<LI><SPAN style=\"FONT-FAMILY: Arial; FONT-SIZE: 12pt\">Fully welded heavy gauge frame</SPAN> \n<LI><SPAN style=\"FONT-FAMILY: Arial; FONT-SIZE: 12pt\">6\" stainless steel landing ledge</SPAN> \n<LI><SPAN style=\"FONT-FAMILY: Arial; FONT-SIZE: 12pt\">(4) high powered cast iron open top burners rated at 32,000 BTU's each</SPAN> \n<LI><SPAN style=\"FONT-FAMILY: Arial; FONT-SIZE: 12pt\">Lift off top of burner for easy cleaning</SPAN> \n<LI><SPAN style=\"FONT-FAMILY: Arial; FONT-SIZE: 12pt\">Heavy duty cast iron 12\" x 12\" sectional top grates combine to form smooth flat surface for easy sliding of cookware</SPAN> \n<LI><SPAN style=\"FONT-FAMILY: Arial; FONT-SIZE: 12pt\"></SPAN><SPAN style=\"FONT-FAMILY: Arial; FONT-SIZE: 12pt\">Stainless steel pilots for instant ignition on each burner</SPAN> \n<LI>\n<DIV class=style1><SPAN style=\"FONT-FAMILY: Arial; FONT-SIZE: 12pt\">Full width removable crumb tray for easy cleaning</SPAN></DIV>\n<LI>\n<DIV class=style1><SPAN style=\"FONT-FAMILY: Arial; FONT-SIZE: 12pt; FONT-WEIGHT: bold\">Griddle:</SPAN></DIV>\n<LI>\n<DIV class=style1><SPAN style=\"FONT-FAMILY: Arial; FONT-SIZE: 12pt\"></SPAN><SPAN style=\"FONT-FAMILY: Arial; FONT-SIZE: 12pt\">Highly polished 3/4\" thick steel griddle plate</SPAN></DIV>\n<LI>\n<DIV class=style1><SPAN style=\"FONT-FAMILY: Arial; FONT-SIZE: 12pt\">3\" wide spatula friendly grease trough with deep pull-out grease drawer</SPAN></DIV>\n<LI>\n<DIV class=style1><SPAN style=\"FONT-FAMILY: Arial; FONT-SIZE: 12pt\">(1) steel burner rated at 20,000 BTU/hr for every 12\" of griddle surface</SPAN></DIV>\n<LI>\n<DIV class=style1><SPAN style=\"FONT-FAMILY: Arial; FONT-SIZE: 12pt\">Griddle located on left is&nbsp;standard</SPAN></DIV>\n<LI>\n<DIV class=style1><SPAN style=\"FONT-FAMILY: Arial; FONT-SIZE: 12pt\">Manual control gas valve(s)&nbsp;</SPAN></DIV>\n<LI><SPAN style=\"FONT-FAMILY: Arial; FONT-SIZE: 12pt; FONT-WEIGHT: bold\">Standard Oven:</SPAN> \n<LI><SPAN style=\"FONT-FAMILY: Arial; FONT-SIZE: 12pt\">26 1/2\" wide x 22 1/2\" deep x 13 1/2\" high oven cavity. Will accomodate full size sheet pans (18\" x 26\")</SPAN> \n<LI><SPAN style=\"FONT-FAMILY: Arial; FONT-SIZE: 12pt\">Porcelain enamel finish inside oven bottom, sides, back and door liner</SPAN> \n<LI><SPAN style=\"FONT-FAMILY: Arial; FONT-SIZE: 12pt\">Oven door is easily removable&nbsp;to give&nbsp;easy access for cleaning</SPAN> \n<LI><SPAN style=\"FONT-FAMILY: Arial; FONT-SIZE: 12pt\">Thermostat control from 150Ã¥Â¡ to 500Ã¥Â¡ F&nbsp;</SPAN> \n<LI><SPAN style=\"FONT-FAMILY: Arial; FONT-SIZE: 12pt\">Steel oven burner rated at 35,000 BTU/hr</SPAN> \n<LI><SPAN style=\"FONT-FAMILY: Arial; FONT-SIZE: 12pt\">(1) heavy duty chrome plated wire oven rack</SPAN> \n<LI><SPAN style=\"FONT-FAMILY: Arial; FONT-SIZE: 12pt\">Push button matchless ignition to light a standing pilot with 100% safety gas shut-off</SPAN> \n<LI><SPAN style=\"FONT-FAMILY: Arial; FONT-SIZE: 12pt\">6\" adjustable&nbsp;legs standard</SPAN> \n<LI><SPAN style=\"FONT-FAMILY: Arial; FONT-SIZE: 12pt\">Overall: 36\" wide x 32 1/4\" deep x 56\" high</SPAN> \n<LI><SPAN style=\"FONT-FAMILY: Arial; FONT-SIZE: 12pt\">L.P.&nbsp;gas standard.&nbsp; Please specify if installing above 2,000 ft elevation when ordering.</SPAN> \n<LI><SPAN style=\"FONT-FAMILY: Arial; FONT-SIZE: 12pt\">3/4\" NPT rear connection</SPAN> \n<LI><SPAN style=\"FONT-FAMILY: Arial; FONT-SIZE: 12pt\">AGA, CSA, NSF&nbsp;listed</SPAN> \n<LI><SPAN style=\"FONT-FAMILY: Arial; FONT-SIZE: 12pt\">One year parts and labor warranty</SPAN> \n<LI><SPAN style=\"FONT-FAMILY: Arial; FONT-SIZE: 12pt\">Options include casters, \"Quick Disconnect\" gas connection hoses&nbsp;and&nbsp;extra oven racks</SPAN></LI></UL>"
http://equixonline.com/rdf/vendors/chefsfirst/products/MON136-5-NAT | http://equixonline.com/rdf/ontologies/foodservice#Ranges_and_Ovens_Gas | Chefsfirst | <H1>Montague - Range, 36\, HEAVY DUTY 6 Burners, 1 Standard Oven - Nat. Gas - 136-5-NAT</H1>\n<UL>\n<LI>Montague's Legend 36\" Heavy Duty Range is considered by most to be the finest heavy duty restaurant range on the market. Used n the finest resturants, hotels, cruise ships etc, this range is built for high volume operations.\n<LI>(6) 12\" 30,000 BTU open star burners with raised ports to reduce clogging\n<LI>Heavy surface ground ribbed cast iron top grates\n<LI>Standing pilot burners for instant reliable ignition\n<LI>Drip pan positioned under burners\n<LI>3\" deep stainless steel front rail standard.&nbsp; Deeper front plate rails are available.Please contact us for assistance\n<LI>1 1/4\" front manifold designed to connect to other equipment on the line.&nbsp; If you need a rear gas connection, please contact us for assistance\n<LI>Standard conventional&nbsp;oven base will accomodate full size sheet pans. Convection oven base is available. Please contact us for assistance\n<LI>Heavy duty counterweighted door, no springs to fail\n<LI>Interior panels and door are porcelain lined\n<LI>(1) oven rank supplied with three rack positions\n<LI>Low to 500Ã¥Â¡ F thermostat mounted in cool zone\n<LI>40,000 BTU/hr burner with automatic ignition safety pilot\n<LI>Stainless steel front with 4\" rear flue riser is standard. High backs with shelves are available. Please contact us for assistance.\n<LI>Black painted sides are standard. Stainless steel sides are available. Please contact us for assistance\n<LI>6\" high adjustable legs\n<LI>36\" wide x 37 1/4\" deep x 40 3/8\" high\n<LI>220,000 total BTU\n<LI>Nat. gas is standard. Please specify if installing above 2,000 ft elevation when ordering\n<LI>Gas regulator is not supplied for front manifold units. If needed, please contact us for assistance\n<LI>One year parts and labor warranty\n<LI>ETL, CE, NSF approved</LI></UL>"
http://equixonline.com/rdf/vendors/chefsfirst/products/AMEAR24G-2B-NAT | http://equixonline.com/rdf/ontologies/foodservice#Ranges_and_Ovens_Gas | Chefsfirst | <H1>American Range - Range, 36\, 2 Burners, 24\" Griddle, 1 Standard Oven - Nat. Gas - AR24G-2B-NAT</H1>\n<UL>\n<LI>Stainless steel front, sides, high back with shelf\n<LI>Fully welded heavy gauge frame\n<LI>6\" stainless steel landing ledge\n<LI>(2) high powered cast iron open top burners rated at 32,000 BTU's each\n<LI>Lift off top of burner for easy cleaning\n<LI>Heavy duty cast iron 12\" x 12\" sectional top grates combine to form smooth flat surface for easy sliding of cookware\n<LI>Stainless steel pilots for instant ignition on each burner\n<LI>Full width removable crumb tray for easy cleaning\n<LI>Griddle:\n<LI>Highly polished 3/4\" thick steel griddle plate\n<LI>3\" wide spatula friendly grease trough with deep pull-out grease drawer\n<LI>(1) steel burner rated at 20,000 BTU/hr for every 12\" of griddle surface\n<LI>Griddle located on left is standard\n<LI>Manual control gas valve(s)\n<LI>Standard Oven:\n<LI>26 1/2\" wide x 22 1/2\" deep x 13 1/2\" high oven cavity. Will accommodate full size sheet pans (18\" x 26\")\n<LI>Porcelain enamel finish inside oven bottom, sides, back and door liner\n<LI>Oven door is easily removable to give easy access for cleaning\n<LI>Thermostat control from 150Ã¥Â¡ to 500Ã¥Â¡ F\n<LI>Steel oven burner rated at 35,000 BTU/hr\n<LI>(1) heavy duty chrome plated wire oven rack\n<LI>Push button matchless ignition to light a standing pilot with 100% safety gas shut-off\n<LI>6\" adjustable legs standard \n<LI>Overall: 36\" wide x 32 1/4\" deep x 56\" high\n<LI>Nat. gas standard. Please specify if installing above 2,000 ft elevation when ordering.\n<LI>3/4\" NPT rear connection\n<LI>AGA, CSA, NSF listed\n<LI>One year parts and labor warranty\n<LI>Options include casters, \"Quick Disconnect\" gas connection hoses and extra oven racks</LI></UL>"
http://equixonline.com/rdf/vendors/chefsfirst/products/RROCRR-4G12LPG | http://equixonline.com/rdf/ontologies/foodservice#Ranges_and_Ovens_Gas | Chefsfirst | <H1>Royal Range - Range, 36\, 4 Burners, 12\" Griddle, 1 Standard 26 1/2\" Oven -L.P. Gas - RR-4G12LPG</H1>\n<UL>\n<LI>Open Top Burners; (4) Two piece lift-off cast iron burner heads rated at 30,000 BTU/hr each \n<LI>Heavy duty 12\" x 12\" cast iron top grates. Together form a continuous surface for easy sliding of cookware \n<LI>Removable crumb/drip tray\n<LI>12\" wide x 5/8\" thick polished steel griddle plate with 3\" grease trough. Griddle on the left is standard\n<LI>One 20,000 BTU/hr tubular burner every 12\" of griddle surface for fast even heating\n<LI>Large capacity pull-out, removable grease drawer\n<LI>Manual controls for instant flame controllability \n<LI>Spill protected standing pilots for safe fast ignition \n<LI>Heavy duty welded steel frame construction \n<LI>Stainless steel front, sides, back riser and front plate shelf \n<LI>Stainless steel high back with 11\" deep full width shelf \n<LI>(1) standard 26 1/2\" bake and roast oven. Will accommodate a full size bun tray (18\" x 26\")\n<LI>Fully porcelain lined for easy maintenance \n<LI>Oven is thermostatically controlled with 100% safety on the pilot to shut off the oven gas flow if the flame goes out. \n<LI>There is a piezo type push button igniter for easy lighting of the oven pilot \n<LI>'U' shaped oven burner is rated at 35,000 BTU/hr \n<LI>6\" adjustable legs are standard \n<LI>L.P. (Propane) gas is standard. Please specify if above 2,000 ft elevation, when ordering. \n<LI>3/4\" NPT gas connection on right rear of unit. Regulator included \n<LI>AGA, CGA and NSF listed \n<LI>One year parts and labor warranty\n<LI>Options include casters, stub back in lieu of high shelf, extra oven racks, hot tops, S/S wok ring and Saute or Wok style burner heads and seismic flanged feet. Please contact us for details. \n<LI>Made in the USA.</LI></UL>"
http://equixonline.com/rdf/vendors/chefsfirst/products/AMEARGF-4B-12RG-LPG | http://equixonline.com/rdf/ontologies/foodservice#Ranges_and_Ovens_Gas | Chefsfirst | <H1>American Range - Range, \Green Flame Series\" 36\", 4 Burners, 12\" Raised Griddle Broiler, 1 Standard Oven - L.P. Gas - ARGF-4B-12RG-LPG</H1>\n<UL>\n<DIV><SPAN style=\"FONT-WEIGHT: bold\">Finally, a commercial range with no standing pilot burners! Reduces heat in the kitchen, guarantees re-ignition if the burner should blow out, eliminates raw gas smell, eliminates bending to light oven pilot, eliminates adjusting pilot burner flames and most of all saves you money! Standing pilots can waste up to 100,000BTU's or more per day per piece of equipment, this can cost you up to $500 per year in wasted gas.</SPAN></DIV>\n<DIV>&nbsp;</DIV>\n<LI>Perfect for use in any commercial kitchen but also great for Churches, Schools, Retirement Homes, Fire Houses etc. \n<LI>Stainless steel front, sides, high back with shelf \n<LI>Fully welded heavy gauge frame \n<LI>6\" stainless steel landing ledge \n<LI>(4) high powered \"American StarÂ‰Ã£Â¢\" cast iron open top burners rated at 30,000 BTU's each with even heat distribution to all cookware \n<LI>Lift off top of burner for easy cleaning \n<LI>Heavy duty cast iron 12\" x 12\" sectional top grates combine to form smooth flat surface for easy sliding of cookware \n<LI>12\" raised griddle/broiler combo gives you a highly efficient burners placed every 12Â‰Ã›Â and fitted with a uniquely designed reflector evenly heat the highly polished griddle plate at the same time producing the searing heat required for broiling dishes such as steak, lobster, fish, and many more. Allows quick and easy preparation of garlic toast and melted cheese plate \n<LI>Large pull-out grease collection cup\n<LI>Raised griddle is standard on the right end\n<LI>Full width removable crumb tray for easy cleaning \n<LI>Electronic spark ignition on all burners \n<LI>Standard Oven: \n<LI>26 1/2\" wide x 22 5/8\" deep x 13 1/2\" high oven cavity. Full size sheet pan will fit side-to-side\n<LI>Porcelain enamel finish inside oven bottom, sides, back and door liner \n<LI>Oven door is easily removable to give easy access for cleaning \n<LI>Thermostat control from 150Ã¥Â¡ to 500Ã¥Â¡ F \n<LI>Steel oven burner rated at 30,000 BTU/hr \n<LI>(1) heavy duty chrome plated wire oven rack \n<LI>6\" adjustable legs standard \n<LI>Overall: 36\" wide x 32 1/4\" deep x 56\" high \n<LI>L.P. gas standard. Please specify if installing above 2,000 ft elevation when ordering. \n<LI>3/4\" NPT gas connection in rear. Regulator included \n<LI>115V \n<LI>AGA, CSA, NSF listed \n<LI>One year parts and labor warranty \n<LI>Options include casters and extra oven racks</LI></UL>"
http://equixonline.com/rdf/vendors/chefsfirst/products/CCK36CPGV-6B-S30NAT | http://equixonline.com/rdf/ontologies/foodservice#Ranges_and_Ovens_Gas | Chefsfirst | <H1>CPG&nbsp;- Range, 36\,&nbsp;6 Burners,1 Standard 30\" Oven - Nat. Gas - 36-CPGV-6B-S30NAT&nbsp;</H1>\n<DIV><SPAN style=\"FONT-FAMILY: Arial; FONT-SIZE: 12pt; FONT-WEIGHT: bold\">Several top dealers got together and asked a major manufacturer to produce an exclusive&nbsp;line of restaurant equipment, that will hold up to the rigors of heavy daily use, but be priced right.&nbsp; The resulting CPG line will give you years of top cooking performance without any expensive gimmicks.</SPAN></DIV>\n<UL>\n<LI><SPAN style=\"FONT-FAMILY: Arial\">Open Top Burners; (6) Two piece lift-off cast iron burner heads rated at 30,000 BTU/hr each </SPAN></LI>\n<LI><SPAN style=\"FONT-FAMILY: Arial\">Heavy duty 12\" x 12\" cast iron top grates. Together form a continuous surface for easy sliding of cookware </SPAN></LI>\n<LI><SPAN style=\"FONT-FAMILY: Arial\">Full width removable crumb/drip tray </SPAN></LI>\n<LI><SPAN style=\"FONT-FAMILY: Arial\">Manual controls for instant flame controllability </SPAN></LI>\n<LI><SPAN style=\"FONT-FAMILY: Arial\">Spill protected standing pilots for safe fast ignition </SPAN></LI>\n<LI><SPAN style=\"FONT-FAMILY: Arial\">Stainless steel front, back riser and front 5\" plate shelf </SPAN></LI>\n<LI><SPAN style=\"FONT-FAMILY: Arial\">Stainless steel high back with 9 1/8\" deep full width shelf </SPAN></LI>\n<LI><SPAN style=\"FONT-FAMILY: Arial; FONT-SIZE: 10pt\"></SPAN><SPAN style=\"FONT-FAMILY: Arial\">(1) standard 30\" bake and roast oven.&nbsp;Porcelain bottom and door liner for easy maintenance </SPAN></LI>\n<LI><SPAN style=\"FONT-FAMILY: Arial\">Oven is thermostatically controlled with 100% safety on the pilot to shut off the oven gas flow if the flame goes out. </SPAN></LI>\n<LI><SPAN style=\"FONT-FAMILY: Arial\">There is a piezo type push button ignitor for easy lighting of the oven pilot </SPAN></LI>\n<LI><SPAN style=\"FONT-FAMILY: Arial\">Oven burner is rated at 30,000 BTU/hr with baffles to distribute heat evenly</SPAN></LI>\n<LI><SPAN style=\"FONT-FAMILY: Arial\">Interior is 30\" x 26 1/2\". Will accommodate a full size bun pan</SPAN></LI>\n<LI><SPAN style=\"FONT-FAMILY: Arial\">(1) heavy chrome plated oven rack included, 2 rack positions</SPAN></LI>\n<LI><SPAN style=\"FONT-FAMILY: Arial\">Oven door is easily removable</SPAN></LI>\n<LI><SPAN style=\"FONT-FAMILY: Arial\">6\" adjustable legs are standard.&nbsp; </SPAN></LI>\n<LI><SPAN style=\"FONT-FAMILY: Arial\">Nat.&nbsp;gas is standard. Please specify if above 2,000 ft elevation, when ordering. </SPAN></LI>\n<LI><SPAN style=\"FONT-FAMILY: Arial\">3/4\" NPT gas connection on right rear of unit. Regulator included </SPAN></LI>\n<LI><SPAN style=\"FONT-FAMILY: Arial\">ETL&nbsp;listed </SPAN></LI>\n<LI><SPAN style=\"FONT-FAMILY: Arial\">One year parts and labor warranty</SPAN></LI>\n<LI><SPAN style=\"FONT-FAMILY: Arial\">Options include casters and extra oven racks. Please contact us for details. </SPAN></LI></UL>"
http://equixonline.com/rdf/vendors/chefsfirst/products/AMEAR24G-2B-C-NAT | http://equixonline.com/rdf/ontologies/foodservice#Ranges_and_Ovens_Gas | Chefsfirst | <H1>American Range - Range, 36\, 2 Burners, 24\" Griddle, 1 Convection Oven - Nat. Gas - AR24G-2B-C-NAT</H1>\n<UL>\n<LI>Stainless steel front, sides, high back with shelf\n<LI>Fully welded heavy gauge frame\n<LI>6\" stainless steel landing ledge\n<LI>(2) high powered cast iron open top burners rated at 32,000 BTU's each\n<LI>Lift off top of burner for easy cleaning\n<LI>Heavy duty cast iron 12\" x 12\" sectional top grates combine to form smooth flat surface for easy sliding of cookware\n<LI>Stainless steel pilots for instant ignition on each burner\n<LI>Full width removable crumb tray for easy cleaning\n<LI>24\" Griddle:\n<LI>Highly polished 3/4\" thick steel griddle plate\n<LI>3\" wide spatula friendly grease trough with deep pull-out grease drawer\n<LI>(2) steel burners rated at 20,000 BTU/hr, one for every 12\" of griddle surface. Griddle located on left is standard\n<LI>Manual control gas valve(s)\n<LI>Convection oven base provides even heat distribution for superior results when baking on multiple racks:\n<LI>26 1/2\" wide x 22 1/2\" deep x 13 1/2\" high oven cavity. Will accommodate full size sheet pans (18\" x 26\")\n<LI>Porcelain enamel finish inside oven bottom, sides, back and door liner\n<LI>Oven door is easily removable to give easy access for cleaning\n<LI>Thermostat control from 150Ã¥Â¡ to 500Ã¥Â¡ F\n<LI>Heat on indicator light\n<LI>One hour manual timer\n<LI>3 position switch for cooking or cool down\n<LI>Steel oven burner rated at 30,000 BTU/hr\n<LI>(2) heavy duty chrome plated wire oven racks and 5 positions\n<LI>Electronic ignition for automatic lighting\n<LI>120V, 5 amp connection for convection fan and ignitor\n<LI>6\" adjustable legs standard\n<LI>Overall: 36\" wide x 38 1/4\" deep x 56\" high\n<LI>Nat .gas standard. Please specify if installing above 2,000 ft elevation when ordering\n<LI>3/4\" NPT rear connection\n<LI>AGA, CSA, NSF listed\n<LI>One year parts and labor warranty\n<LI>Options include casters, \"Quick Disconnect\" gas connection hoses and extra oven racks</LI></UL>"
http://equixonline.com/rdf/vendors/chefsfirst/products/MON136-559-LPG | http://equixonline.com/rdf/ontologies/foodservice#Ranges_and_Ovens_Gas | Chefsfirst | <H1>Montague - Range, 36\, HEAVY DUTY 3 Burners, 3 Hot Tops, 1 Standard Oven - L.P. Gas - 136-559-LPG</H1>\n<UL>\n<LI>Montague's Legend 36\" Heavy Duty Range is considered by most to be the finest heavy duty restaurant range on the market. Used n the finest resturants, hotels, cruise ships etc, this range is built for high volume operations. \n<LI>(3) 12\" 30,000 BTU open star burners with raised ports to reduce clogging \n<LI>Heavy surface ground ribbed cast iron top grates \n<LI>Standing pilot burners for instant reliable ignition \n<LI>Drip pan positioned under burners \n<LI>(3) rear 15,000 BTU/hr solid cast iron hot tops with individual controls \n<LI>3\" deep stainless steel front rail standard.&nbsp; Deeper front plate rails are available.Please contact us for assistance \n<LI>1 1/4\" front manifold designed to connect to other equipment on the line.&nbsp; If you need a rear gas connection, please contact us for assistance \n<LI>Standard conventional&nbsp;oven base will accomodate full size sheet pans. Convection oven base is available. Please contact us for assistance \n<LI>Heavy duty counterweighted door, no springs to fail \n<LI>Interior panels and door are porcelain lined \n<LI>(1) oven rank supplied with three rack positions \n<LI>Low to 500Ã¥Â¡ F thermostat mounted in cool zone \n<LI>40,000 BTU/hr burner with automatic ignition safety pilot \n<LI>Stainless steel front with 4\" rear flue riser is standard. High backs with shelves are available. Please contact us for assistance. \n<LI>Black painted sides are standard. Stainless steel sides are available. Please contact us for assistance \n<LI>6\" high adjustable legs \n<LI>36\" wide x 37 1/4\" deep x 40 3/8\" high \n<LI>175,000 total BTU \n<LI>L.P. gas is standard. Please specify if installing above 2,000 ft elevation when ordering. \n<LI>Gas regulator is not supplied for front manifold units. If needed, please contact us for assistance \n<LI>One year parts and labor warranty \n<LI>ETL, CE, NSF approved</LI></UL>"
http://equixonline.com/rdf/vendors/chefsfirst/products/RROCRR-4G12CNAT | http://equixonline.com/rdf/ontologies/foodservice#Ranges_and_Ovens_Gas | Chefsfirst | <H1>Royal Range - Range, 36\, 4 Burners, 12\" Griddle, 1 Convection 26 1/2\" Oven - Nat. Gas - RR-4G12CNAT</H1>\n<UL>\n<LI>Open Top Burners; (4) Two piece lift-off cast iron burner heads rated at 30,000 BTU/hr each \n<LI>Heavy duty 12\" x 12\" cast iron top grates. Together form a continuous surface for easy sliding of cookware \n<LI>Removable crumb/drip tray\n<LI>12\" wide x 5/8\" thick polished steel griddle plate with 3\" grease trough. Griddle on the left is standard\n<LI>One 20,000 BTU/hr tubular burner every 12\" of griddle surface for fast even heating\n<LI>Large capacity pull-out, removable grease drawer\n<LI>Manual controls for instant flame controllability \n<LI>Spill protected standing pilots for safe fast ignition \n<LI>Heavy duty welded steel frame construction \n<LI>Stainless steel front, sides, back riser and front plate shelf \n<LI>Stainless steel high back with 11\" deep full width shelf \n<LI>(1) convection 26 1/2\" oven with rear fan for even heat circulation. Adds 9\" to overall range depth\n<LI>Will accommodate a full size bun tray (18\" x 26\")\n<LI>Fully porcelain lined for easy maintenance\n<LI>Oven is thermostatically controlled with 100% safety on the pilot to shut off the oven gas flow if the flame goes out.\n<LI>There is a piezo type push button igniter for easy lighting of the oven pilot \n<LI>'U' shaped oven burner is rated at 30,000 BTU/hr \n<LI>6\" adjustable legs are standard\n<LI>Nat gas is standard. Please specify if above 2,000 ft elevation, when ordering. \n<LI>3/4\" NPT gas connection on right rear of unit. Regulator included\n<LI>120V required for convection fan \n<LI>AGA, CGA and NSF listed\n<LI>One year parts and labor warranty\n<LI>Options include casters, stub back in lieu of high shelf, extra oven racks, hot tops, S/S wok ring and Saute or Wok style burner heads and seismic flanged feet. Please contact us for details. \n<LI>Made in the USA.</LI></UL>"
http://equixonline.com/rdf/vendors/chefsfirst/products/AMEAR-36G-LPG | http://equixonline.com/rdf/ontologies/foodservice#Ranges_and_Ovens_Gas | Chefsfirst | <H1>American Range - Range, 36\, 36\" Griddle, 1 Standard Oven - L.P. Gas - AR-36G-LPG</H1>\n<UL>\n<LI>Stainless steel front, sides, high back with shelf\n<LI>Fully welded heavy gauge frame\n<LI>6\" stainless steel landing ledge\n<LI>Griddle:\n<LI>36\" wide x 3/4\" thick highly polished steel griddle plate\n<LI>Infinite manual controls for user temperature control\n<LI>(3) high powered steel burners rated at 20,000 BTU's. One per every 12\" of griddle.\n<LI>Stainless steel pilots for instant ignition on each burner\n<LI>Spatula wide grease trough\n<LI>Large capacity pull-out grease drawer\n<LI>Standard Oven:\n<LI>26 1/2\" wide x 22 1/2\" deep x 13 1/2\" high oven cavity. Will accommodate full size sheet pans (18\" x 26\")\n<LI>Porcelain enamel finish inside oven bottom, sides, back and door liner\n<LI>Oven door is easily removable to give easy access for cleaning\n<LI>Thermostat control from 150Ã¥Â¡ to 500Ã¥Â¡ F\n<LI>Steel oven burner rated at 35,000 BTU/hr\n<LI>(1) heavy duty chrome plated wire oven rack\n<LI>Push button matchless ignition to light a standing pilot with 100% safety gas shut-off\n<LI>6\" adjustable legs standard\n<LI>Overall: 36\" wide x 32 1/4\" deep x 56\" high\n<LI>L.P. gas standard. Please specify if installing above 2,000 ft elevation when ordering.\n<LI>3/4\" NPT rear connection\n<LI>AGA, CSA, NSF listed\n<LI>One year parts and labor warranty\n<LI>Options include casters, \"Quick Disconnect\" gas connection hoses and extra oven racks</LI></UL>"
http://equixonline.com/rdf/vendors/chefsfirst/products/AMEAR36G-6B-CL-NAT | http://equixonline.com/rdf/ontologies/foodservice#Ranges_and_Ovens_Gas | Chefsfirst | <H1>American Range - Range, 72\, 6 Burners, 36\" Griddle, 1 Standard And 1 Convection Oven - Nat. Gas - AR36G-6B-CL-NAT</H1>\n<UL>\n<LI>Stainless steel front, sides, high back with shelf\n<LI>Fully welded heavy gauge frame\n<LI>6\" stainless steel landing ledge\n<LI>Top Burners:\n<LI>(6) high powered cast iron open top burners rated at 32,000 BTU's each\n<LI>Lift off top of burner for easy cleaning\n<LI>Heavy duty cast iron 12\" x 12\" sectional top grates combine to form smooth flat surface for easy sliding of cookware \n<LI>Stainless steel pilots for instant ignition on each burner\n<LI>Full width removable crumb tray for easy cleaning\n<LI>Griddle:\n<LI>36\" wide x 3/4\" thick highly polished steel griddle plate\n<LI>Infinite manual controls for user temperature control\n<LI>(2) high powered steel burners rated at 20,000 BTU's. One per every 12\" of griddle.\n<LI>Stainless steel pilots for instant ignition on each burner\n<LI>Spatula wide grease trough\n<LI>Large capacity pull-out grease drawer\n<LI>(1) Convection oven (on left) provides even heat distribution for superior results when baking on multiple racks:\n<LI>26 1/2\" wide x 22 1/2\" deep x 13 1/2\" high oven cavity. Will accommodate full size sheet pans (18\" x 26\")\n<LI>Porcelain enamel finish inside oven bottom, sides, back and door liner\n<LI>Oven door is easily removable to give easy access for cleaning\n<LI>Thermostat control from 150Ã¥Â¡ to 500Ã¥Â¡ F\n<LI>Heat on indicator light\n<LI>One hour manual timer\n<LI>3 position switch for cooking or cool down\n<LI>Steel oven burner rated at 30,000 BTU/hr\n<LI>(2) heavy duty chrome plated wire oven racks and 5 positions \n<LI>Electronic ignition for automatic lighting\n<LI>120V, 5 amp connection for convection fan and ignitor\n<LI>Fan adds 6\" to overall depth of range\n<LI>(1) Standard Oven (on right):\n<LI>26 1/2\" wide x 22 1/2\" deep x 13 1/2\" high oven cavities. Will accommodate full size sheet pans (18\" x 26\")\n<LI>Porcelain enamel finish inside oven bottoms, sides, backs and door liners\n<LI>Oven doors are easily removable to give easy access for cleaning\n<LI>Thermostat controls from 150Ã¥Â¡ to 500Ã¥Â¡ F\n<LI>Steel oven burners rated at 35,000 BTU/hr each oven\n<LI>(1) heavy duty chrome plated wire oven rack per oven\n<LI>Push button matchless ignition to light a standing pilot with 100% safety gas shut-off\n<LI>(6) 6\" adjustable legs standard\n<LI>Overall: 72\" wide x 38 1/4\" deep x 56\" high\n<LI>Nat. gas standard. Please specify if installing above 2,000 ft elevation when ordering.\n<LI>3/4\" NPT rear connection \n<LI>AGA, CSA, NSF listed \n<LI>One year parts and labor warranty \n<LI>Options include casters, \"Quick Disconnect\" gas connection hoses and extra oven racks </LI></UL>"
http://equixonline.com/rdf/vendors/chefsfirst/products/RROCRR-4G48LPG | http://equixonline.com/rdf/ontologies/foodservice#Ranges_and_Ovens_Gas | Chefsfirst | <H1>Royal Range - Range, 72\, 4 Burners, 48\" Griddle, 2 Standard 26 1/2\" Ovens - L.P. Gas - RR-4G48LPG</H1>\n<UL>\n<LI>Open Top Burners; (4) Two piece lift-off cast iron burner heads rated at 30,000 BTU/hr \n<LI>Heavy duty 12\" x 12\" cast iron top grates. Together form a continuous surface for easy sliding of cookware \n<LI>Full width removable crumb/drip trays\n<LI>48\" wide x 5/8\" thick polished griddle plate with 3\" wide grease trough. Griddle is standard on the left.\n<LI>Manual controls for instant flame controllability\n<LI>Removable grease drawer\n<LI>Heavy duty welded steel frame construction \n<LI>Stainless steel front, sides, back riser and front plate shelf \n<LI>Stainless steel high back with 11\" deep full width shelf \n<LI>Spill protected standing pilots for safe fast ignition \n<LI>(2) standard 26 1/2\" oven. Fully porcelain lined for easy maintenance\n<LI>'U' shaped oven burner is rated at 35,000 BTU/hr (Std ovens)\n<LI>Ovens are thermostatically controlled with 100% safety on the pilots to shut off the oven gas flow if the flame goes out. There is a push button igniter for easy lighting of the oven pilot \n<LI>6\" adjustable legs are standard. \n<LI>L.P. gas is standard. Please specify if above 2,000 ft elevation, when ordering. \n<LI>3/4\" NPT gas connection on right rear of unit. Regulator included\n<LI>AGA, CGA and NSF listed\n<LI>One year parts and labor warranty\n<LI>Options include casters, stub back in lieu of high shelf, extra oven racks, hot tops, S/S wok ring and Saute or Wok style burner heads. Please contact us for details. \n<LI>Made in the USA.</LI></UL>"
http://equixonline.com/rdf/vendors/chefsfirst/products/AMEAR-12-CL-LPG | http://equixonline.com/rdf/ontologies/foodservice#Ranges_and_Ovens_Gas | Chefsfirst | <H1>American Range - Range, 72\, 12 Burners, 1 Standard and 1 Convection Oven - L.P. Gas - AR-12-CL-LPG</H1>\n<UL>\n<LI>Stainless steel front, sides, high back with shelf\n<LI>Fully welded heavy gauge frame\n<LI>6\" stainless steel landing ledge\n<LI>Top Burners:\n<LI>(12) high powered cast iron open top burners rated at 32,000 BTU's each\n<LI>Lift off top of burner for easy cleaning\n<LI>Heavy duty cast iron 12\" x 12\" sectional top grates combine to form smooth flat surface for easy sliding of cookware \n<LI>Stainless steel pilots for instant ignition on each burner\n<LI>Full width removable crumb tray for easy cleaning\n<LI>(1) Convection oven (on left) provides even heat distribution for superior results when baking on multiple racks:\n<LI>26 1/2\" wide x 22 1/2\" deep x 13 1/2\" high oven cavity. Will accommodate full size sheet pans (18\" x 26\")\n<LI>Porcelain enamel finish inside oven bottom, sides, back and door liner\n<LI>Oven door is easily removable to give easy access for cleaning\n<LI>Thermostat control from 150Ã¥Â¡ to 500Ã¥Â¡ F\n<LI>Heat on indicator light\n<LI>One hour manual timer\n<LI>3 position switch for cooking or cool down\n<LI>Steel oven burner rated at 30,000 BTU/hr\n<LI>(2) heavy duty chrome plated wire oven racks and 5 positions \n<LI>Electronic ignition for automatic lighting\n<LI>120V, 5 amp connection for convection fan and ignitor\n<LI>Fan adds 6\" to overall depth of range\n<LI>(1) Standard Oven (on right):\n<LI>26 1/2\" wide x 22 1/2\" deep x 13 1/2\" high oven cavities. Will accommodate full size sheet pans (18\" x 26\")\n<LI>Porcelain enamel finish inside oven bottoms, sides, backs and door liners\n<LI>Oven doors are easily removable to give easy access for cleaning\n<LI>Thermostat controls from 150Ã¥Â¡ to 500Ã¥Â¡ F\n<LI>Steel oven burners rated at 35,000 BTU/hr each oven\n<LI>(1) heavy duty chrome plated wire oven rack per oven\n<LI>Push button matchless ignition to light a standing pilot with 100% safety gas shut-off\n<LI>(6) 6\" adjustable legs standard\n<LI>Overall: 72\" wide x 38 1/4\" deep x 56\" high\n<LI>L.P. gas standard. Please specify if installing above 2,000 ft elevation when ordering.\n<LI>3/4\" NPT rear connection \n<LI>AGA, CSA, NSF listed \n<LI>One year parts and labor warranty \n<LI>Options include casters, \"Quick Disconnect\" gas connection hoses and extra oven racks </LI></UL>"
http://equixonline.com/rdf/vendors/chefsfirst/products/RROCRR-8G24CNAT | http://equixonline.com/rdf/ontologies/foodservice#Ranges_and_Ovens_Gas | Chefsfirst | <H1>Royal Range - Range, 72\, 8 Burners, 24\" Griddle, 1 Standard 26 1/2\" And 1 Convection 26 1/2\" Oven - Nat. Gas - RR-8G24CNAT</H1>\n<UL>\n<LI>Open Top Burners; (8) Two piece lift-off cast iron burner heads rated at 30,000 BTU/hr \n<LI>Heavy duty 12\" x 12\" cast iron top grates. Together form a continuous surface for easy sliding of cookware \n<LI>Full width removable crumb/drip trays\n<LI>24\" wide x 5/8\" thick polished griddle plate with 3\" wide grease trough. Griddle is standard on the left\n<LI>Manual controls for instant flame controllability\n<LI>Removable grease drawer\n<LI>Heavy duty welded steel frame construction \n<LI>Stainless steel front, sides, back riser and front plate shelf \n<LI>Stainless steel high back with 11\" deep full width shelf \n<LI>Spill protected standing pilots for safe fast ignition \n<LI>(1) standard 26 1/2\" oven. Fully porcelain lined for easy maintenance\n<LI>'U' shaped oven burners are rated at 35,000 BTU/hr (Std ovens)\n<LI>(1) convection 26 1/2\" ovens with rear fan for even heat circulation throughout. Adds 9\" to overall range depth\n<LI>Fully porcelain lined for easy maintenance\n<LI>'U' shaped oven burners are rated at 30,000 BTU/hr \n<LI>Ovens are thermostatically controlled with 100% safety on the pilots to shut off the oven gas flow if the flame goes out. There is a push button igniter for easy lighting of the oven pilot \n<LI>6\" adjustable legs are standard\n<LI>Nat gas is standard. Please specify if above 2,000 ft elevation, when ordering. \n<LI>3/4\" NPT gas connection on right rear of unit. Regulator included \n<LI>AGA, CGA and NSF listed\n<LI>120V/60/1, 8 amp (convection oven)\n<LI>One year parts and labor warranty\n<LI>Options include casters, stub back in lieu of high shelf, extra oven racks, hot tops, S/S wok ring and Saute or Wok style burner heads. Please contact us for details. \n<LI>Made in the USA.</LI></UL>"
http://equixonline.com/rdf/vendors/chefsfirst/products/IMPIR-12-NAT | http://equixonline.com/rdf/ontologies/foodservice#Ranges_and_Ovens_Gas | Chefsfirst | <h1>Imperial - Range, 72\, 12 Burners, 2 Standard Ovens - Nat. Gas - IR-12-NAT</h1>\n<ul>\n<li><span style=\"font-weight: bold; font-size: 12pt;\">Restaurant Series Range\n</span></li>\n<li>(12) 28,000 BTU open top burners with removable heads for easy cleaning\n<li>PyroCentricÂ‰Ã£Â¢ burner heads with two rings of flame for even cooking regardless of pan size\n<li>Heavy duty removable cast iron top grates are 12\" x 12\" and form a flat surface for easy sliding of cookware\n<li>Pilot burners for provides instant ignition. Pilots are protected by shield design in top grates\n<li>Manual infinite burner controls\n<li>Full width, removable drip pans\n<li><span style=\"font-weight: bold; font-size: 12pt;\">Standard Oven Details:</span></LI>\n<li>Two 26 1/2\" standard bake and roast ovens\n<li>35,000 BTU/Hr rated oven burner in each oven\n<li>Holds full size 18\" x 26\" sheet pans front to back or left to right in each oven\n<li>Interiors are 26 1/2\" wide x 26\" deep x 14\" high\n<li>Heavy duty thermostats with temperature ranges from 150Ã¥Â¡ F to 500Ã¥Â¡ F\n<li>Porcelainized sides, rear, decks and door linings.\n<li>Unique baffles above the burners distribute heat flow to provide even cooking temperatures throughout the ovens\n<li>Stamped inner door liners provide extra strength while optimizing heat retention.\n<LI>One heavy duty chrome oven rack per oven\n<li>100% safety pilots.\n<li>Manual oven shut-off valves\n<li><span style=\"font-weight: bold; font-size: 12pt;\">Specifications:</span><br></li>\n<li>Stainless front, 5\" landing ledge, sides, backguard and high shelf\n<li>6\" adjustable legs standard\n<li>72\" wide x 32 3/4\" deep x 56 1/2\" high\n<li>Nat. gas standard. Please specify if installing above 2,000 ft elevation when ordering</li><li>3/4\" rear gas connection\n<li>One year parts and labor warranty.\n<li>AGA and CGA design certified, NSF and CE listed.</li></ul>"
http://equixonline.com/rdf/vendors/chefsfirst/products/RROCRR-4G48CLPG | http://equixonline.com/rdf/ontologies/foodservice#Ranges_and_Ovens_Gas | Chefsfirst | <H1>Royal Range - Range, 72\, 4 Burners, 48\" Griddle, 1 Standard 26 1/2\" And 1 Convection 26 1/2\" Oven - L.P. Gas - RR-4G48CLPG</H1>\n<UL>\n<LI>Open Top Burners; (4) Two piece lift-off cast iron burner heads rated at 30,000 BTU/hr \n<LI>Heavy duty 12\" x 12\" cast iron top grates. Together form a continuous surface for easy sliding of cookware \n<LI>Full width removable crumb/drip trays\n<LI>48\" wide x 5/8\" thick polished griddle plate with 3\" wide grease trough. Griddle is standard on the left.\n<LI>Manual controls for instant flame controllability\n<LI>Removable grease drawer\n<LI>Heavy duty welded steel frame construction \n<LI>Stainless steel front, sides, back riser and front plate shelf \n<LI>Stainless steel high back with 11\" deep full width shelf \n<LI>Spill protected standing pilots for safe fast ignition \n<LI>(1) standard 26 1/2\" oven. Fully porcelain lined for easy maintenance\n<LI>'U' shaped oven burner is rated at 35,000 BTU/hr (Std ovens)\n<LI>(1) convection 26 1/2\" ovens with rear fan for even heat circulation. Adds 9\" to overall range depth\n<LI>Fully porcelain lined for easy maintenance\n<LI>'U' shaped oven burner is rated at 30,000 BTU/hr \n<LI>Ovens are thermostatically controlled with 100% safety on the pilots to shut off the oven gas flow if the flame goes out. There is a push button igniter for easy lighting of the oven pilot \n<LI>6\" adjustable legs are standard. \n<LI>L.P. (Propane) gas is standard. Please specify if above 2,000 ft elevation, when ordering. \n<LI>3/4\" NPT gas connection on right rear of unit. Regulator included\n<LI>120V/60/1 8 amp (for convection oven)\n<LI>AGA, CGA and NSF listed\n<LI>One year parts and labor warranty\n<LI>Options include casters, stub back in lieu of high shelf, extra oven racks, hot tops, S/S wok ring and Saute or Wok style burner heads. Please contact us for details. \n<LI>Made in the USA.</LI></UL>"
http://equixonline.com/rdf/vendors/chefsfirst/products/RROCRR-12CNAT | http://equixonline.com/rdf/ontologies/foodservice#Ranges_and_Ovens_Gas | Chefsfirst | <H1>Royal Range - Range, 72\, 12 Burners, 1 Standard 26 1/2\" And 1 Convection 26 1/2\" Ovens - Nat. Gas - RR-12CNAT</H1>\n<UL>\n<LI>Open Top Burners; (12) Two piece lift-off cast iron burner heads rated at 30,000 BTU/hr \n<LI>Heavy duty 12\" x 12\" cast iron top grates. Together form a continuous surface for easy sliding of cookware \n<LI>Full width removable crumb/drip trays \n<LI>Heavy duty welded steel frame construction \n<LI>Stainless steel front, sides, back riser and front plate shelf \n<LI>Stainless steel high back with 11\" deep full width shelf \n<LI>Spill protected standing pilots for safe fast ignition \n<LI>(1) standard 26 1/2\" oven. \n<LI>'U' shaped oven burners are rated at 35,000 BTU/hr \n<LI>Fully porcelain lined for easy maintenance\n<LI>(1) convection 26 1/2\" ovens with rear fan for even heat circulation. Adds 9\" to overall range depth\n<LI>Fully porcelain lined for easy maintenance \n<LI>'U' shaped oven burners are rated at 30,000 BTU/hr \n<LI>Ovens are thermostatically controlled with 100% safety on the pilots to shut off the oven gas flow if the flame goes out. There is a push button igniter for easy lighting of the oven pilot \n<LI>6\" adjustable legs are standard. \n<LI>Nat. gas is standard. Please specify if above 2,000 ft elevation, when ordering. \n<LI>3/4\" NPT gas connection on right rear of unit. Regulator included\n<LI>120V/60/1, 8 amp (for each convection oven)\n<LI>AGA, CGA and NSF listed \n<LI>One year parts and labor warranty\n<LI>Options include casters, stub back in lieu of high shelf, extra oven racks, hot tops, S/S wok ring and Saute or Wok style burner heads. Please contact us for details.\n<LI>Made in the USA.</LI></UL>"
http://equixonline.com/rdf/vendors/chefsfirst/products/AMEAR24G-8B-CL-NAT | http://equixonline.com/rdf/ontologies/foodservice#Ranges_and_Ovens_Gas | Chefsfirst | <H1>American Range - Range, 72\, 8 Burners, 24\" Griddle, 1 Standard And 1 Convection Oven - Nat. Gas - AR24G-8B-CL-NAT</H1>\n<UL>\n<LI>Stainless steel front, sides, high back with shelf\n<LI>Fully welded heavy gauge frame\n<LI>6\" stainless steel landing ledge\n<LI>Top Burners:\n<LI>(8) high powered cast iron open top burners rated at 32,000 BTU's each\n<LI>Lift off top of burner for easy cleaning\n<LI>Heavy duty cast iron 12\" x 12\" sectional top grates combine to form smooth flat surface for easy sliding of cookware \n<LI>Stainless steel pilots for instant ignition on each burner\n<LI>Full width removable crumb tray for easy cleaning\n<LI>Griddle:\n<LI>24\" wide x 3/4\" thick highly polished steel griddle plate\n<LI>Infinite manual controls for user temperature control\n<LI>(2) high powered steel burners rated at 20,000 BTU's. One per every 12\" of griddle.\n<LI>Stainless steel pilots for instant ignition on each burner\n<LI>Spatula wide grease trough\n<LI>Large capacity pull-out grease drawer\n<LI>(1) Convection oven (on left) provides even heat distribution for superior results when baking on multiple racks:\n<LI>26 1/2\" wide x 22 1/2\" deep x 13 1/2\" high oven cavity. Will accommodate full size sheet pans (18\" x 26\")\n<LI>Porcelain enamel finish inside oven bottom, sides, back and door liner\n<LI>Oven door is easily removable to give easy access for cleaning\n<LI>Thermostat control from 150Ã¥Â¡ to 500Ã¥Â¡ F\n<LI>Heat on indicator light\n<LI>One hour manual timer\n<LI>3 position switch for cooking or cool down\n<LI>Steel oven burner rated at 30,000 BTU/hr\n<LI>(2) heavy duty chrome plated wire oven racks and 5 positions \n<LI>Electronic ignition for automatic lighting\n<LI>120V, 5 amp connection for convection fan and ignitor\n<LI>Fan adds 6\" to overall depth of range\n<LI>(1) Standard Oven (on right):\n<LI>26 1/2\" wide x 22 1/2\" deep x 13 1/2\" high oven cavities. Will accommodate full size sheet pans (18\" x 26\")\n<LI>Porcelain enamel finish inside oven bottoms, sides, backs and door liners\n<LI>Oven doors are easily removable to give easy access for cleaning\n<LI>Thermostat controls from 150Ã¥Â¡ to 500Ã¥Â¡ F\n<LI>Steel oven burners rated at 35,000 BTU/hr each oven\n<LI>(1) heavy duty chrome plated wire oven rack per oven\n<LI>Push button matchless ignition to light a standing pilot with 100% safety gas shut-off\n<LI>(6) 6\" adjustable legs standard\n<LI>Overall: 72\" wide x 38 1/4\" deep x 56\" high\n<LI>Nat. gas standard. Please specify if installing above 2,000 ft elevation when ordering.\n<LI>3/4\" NPT rear connection \n<LI>AGA, CSA, NSF listed \n<LI>One year parts and labor warranty \n<LI>Options include casters, \"Quick Disconnect\" gas connection hoses and extra oven racks </LI></UL>"
http://equixonline.com/rdf/vendors/chefsfirst/products/RROCRR-8G24CCNAT | http://equixonline.com/rdf/ontologies/foodservice#Ranges_and_Ovens_Gas | Chefsfirst | <H1>Royal Range - Range, 72\, 8 Burners, 24\" Griddle, 2 Convection 26 1/2\" Ovens - Nat. Gas - RR-8G24CCNAT</H1>\n<UL>\n<LI>Open Top Burners; (8) Two piece lift-off cast iron burner heads rated at 30,000 BTU/hr \n<LI>Heavy duty 12\" x 12\" cast iron top grates. Together form a continuous surface for easy sliding of cookware \n<LI>Full width removable crumb/drip trays\n<LI>24\" wide x 5/8\" thick polished griddle plate with 3\" wide grease trough. Griddle is standard on the left\n<LI>Manual controls for instant flame controllability\n<LI>Removable grease drawer\n<LI>Heavy duty welded steel frame construction \n<LI>Stainless steel front, sides, back riser and front plate shelf \n<LI>Stainless steel high back with 11\" deep full width shelf \n<LI>Spill protected standing pilots for safe fast ignition \n<LI>(2) convection 26 1/2\" ovens with rear fan for even heat circulation throughout. Adds 9\" to overall range depth\n<LI>Fully porcelain lined for easy maintenance\n<LI>Ovens are thermostatically controlled with 100% safety on the pilots to shut off the oven gas flow if the flame goes out. There is a push button igniter for easy lighting of the oven pilot \n<LI>'U' shaped oven burners are rated at 30,000 BTU/hr \n<LI>6\" adjustable legs are standard\n<LI>Nat gas is standard. Please specify if above 2,000 ft elevation, when ordering. \n<LI>3/4\" NPT gas connection on right rear of unit. Regulator included \n<LI>AGA, CGA and NSF listed\n<LI>120V/60/1, 8 amp (each oven)\n<LI>One year parts and labor warranty\n<LI>Options include casters, stub back in lieu of high shelf, extra oven racks, hot tops, S/S wok ring and Saute or Wok style burner heads. Please contact us for details. \n<LI>Made in the USA.</LI></UL>"
http://equixonline.com/rdf/vendors/chefsfirst/products/RROCRR-12CCLPG | http://equixonline.com/rdf/ontologies/foodservice#Ranges_and_Ovens_Gas | Chefsfirst | <H1>Royal Range - Range, 72\, 12 Burners, 2 Convection 26 1/2\" Ovens - L.P. Gas - RR-12CCLPG</H1>\n<UL>\n<LI>Open Top Burners; (12) Two piece lift-off cast iron burner heads rated at 30,000 BTU/hr \n<LI>Heavy duty 12\" x 12\" cast iron top grates. Together form a continuous surface for easy sliding of cookware \n<LI>Full width removable crumb/drip trays \n<LI>Heavy duty welded steel frame construction \n<LI>Stainless steel front, sides, back riser and front plate shelf \n<LI>Stainless steel high back with 11\" deep full width shelf \n<LI>Spill protected standing pilots for safe fast ignition \n<LI>(2) convection 26 1/2\" ovens with rear fan for even heat circulation. Adds 9\" to overall range depth\n<LI>Fully porcelain lined for easy maintenance \n<LI>Ovens are thermostatically controlled with 100% safety on the pilots to shut off the oven gas flow if the flame goes out. There is a push button igniter for easy lighting of the oven pilot \n<LI>'U' shaped oven burners are rated at 30,000 BTU/hr \n<LI>6\" adjustable legs are standard. \n<LI>L.P. (Propane) gas is standard. Please specify if above 2,000 ft elevation, when ordering. \n<LI>3/4\" NPT gas connection on right rear of unit. Regulator included\n<LI>120V/60/1, 8 amp (for each convection oven)\n<LI>AGA, CGA and NSF listed \n<LI>One year parts and labor warranty\n<LI>Options include casters, stub back in lieu of high shelf, extra oven racks, hot tops, S/S wok ring and Saute or Wok style burner heads. Please contact us for details.\n<LI>Made in the USA.</LI></UL>"
http://equixonline.com/rdf/vendors/chefsfirst/products/AMEAR-12-CC-NAT | http://equixonline.com/rdf/ontologies/foodservice#Ranges_and_Ovens_Gas | Chefsfirst | <H1>American Range - Range, 72\, 12 Burners, 2 Convection Ovens - Nat. Gas - AR-12-CC-NAT</H1>\n<UL>\n<LI>Stainless steel front, sides, high back with shelf\n<LI>Fully welded heavy gauge frame\n<LI>6\" stainless steel landing ledge\n<LI>Top Burners:\n<LI>(12) high powered cast iron open top burners rated at 32,000 BTU's each\n<LI>Lift off top of burner for easy cleaning\n<LI>Heavy duty cast iron 12\" x 12\" sectional top grates combine to form smooth flat surface for easy sliding of cookware \n<LI>Stainless steel pilots for instant ignition on each burner\n<LI>Full width removable crumb tray for easy cleaning\n<LI>(2) Convection ovens provide even heat distribution for superior results when baking on multiple racks:\n<LI>26 1/2\" wide x 22 1/2\" deep x 13 1/2\" high oven cavity. Will accommodate full size sheet pans (18\" x 26\")\n<LI>Porcelain enamel finish inside oven bottom, sides, back and door liner\n<LI>Oven doors are easily removable to give easy access for cleaning\n<LI>Thermostat control from 150Ã¥Â¡ to 500Ã¥Â¡ F\n<LI>Heat on indicator light\n<LI>One hour manual timer\n<LI>3 position switch for cooking or cool down\n<LI>Steel oven burner rated at 30,000 BTU/hr\n<LI>(2) heavy duty chrome plated wire oven racks and 5 positions per oven\n<LI>Electronic ignition for automatic lighting\n<LI>120V, 5 amp connection for convection fan and ignitor\n<LI>Fan adds 6\" to overall depth of range\n<LI>(6) 6\" adjustable legs standard\n<LI>Overall: 72\" wide x 38 1/4\" deep x 56\" high\n<LI>Nat. gas standard. Please specify if installing above 2,000 ft elevation when ordering.\n<LI>3/4\" NPT rear connection \n<LI>AGA, CSA, NSF listed \n<LI>One year parts and labor warranty \n<LI>Options include casters, \"Quick Disconnect\" gas connection hoses and extra oven racks </LI></UL>"
http://equixonline.com/rdf/vendors/chefsfirst/products/IMPIR-6-G36-LPG | http://equixonline.com/rdf/ontologies/foodservice#Ranges_and_Ovens_Gas | Chefsfirst | <h1>Imperial - Range, 72\, 6 Burners, 36\" Griddle, 2 Standard Ovens - L.P. Gas - IR-6-G36-LPG</h1>\n<ul>\n<li><span style=\"font-weight: bold; font-size: 12pt;\">Restaurant Series Range\n</span></li>\n<li>(6) 28,000 BTU open top burners with removable heads for easy cleaning\n<li>PyroCentricÂ‰Ã£Â¢ burner heads with two rings of flame for even cooking regardless of pan size\n<li>Heavy duty removable cast iron top grates are 12\" x 12\" and form a flat surface for easy sliding of cookware\n<li>Pilot burners for provides instant ignition. Pilots are protected by shield design in top grates\n<li>Manual infinite burner controls\n<li>Full width, removable drip pan\n<LI>36\" griddle with manual controls, on left end (Standard). Griddle can be on the right. Please contact us for details.\n<LI>3/4\" thick highly polished steel plate with 3\" wide grease trough\n<LI>20,000 BTU/Hr burners, one for every 12\" of griddle surface\n<LI>Large capacity pull-out grease drawer\n<li><span style=\"font-weight: bold; font-size: 12pt;\">Standard Oven Details:</span></LI>\n<li>Two 26 1/2\" standard bake and roast ovens\n<li>35,000 BTU/Hr rated oven burner in each oven\n<li>Holds full size 18\" x 26\" sheet pans front to back or left to right in each oven\n<li>Interiors are 26 1/2\" wide x 26\" deep x 14\" high\n<li>Heavy duty thermostats with temperature ranges from 150Ã¥Â¡ F to 500Ã¥Â¡ F\n<li>Porcelainized sides, rear, decks and door linings.\n<li>Unique baffles above the burners distribute heat flow to provide even cooking temperatures throughout the ovens\n<li>Stamped inner door liners provide extra strength while optimizing heat retention.\n<LI>One heavy duty chrome oven rack per oven\n<li>100% safety pilots.\n<li>Manual oven shut-off valves\n<li><span style=\"font-weight: bold; font-size: 12pt;\">Specifications:</span><br></li>\n<li>Stainless front, 5\" landing ledge, sides, backguard and high shelf\n<li>6\" adjustable legs standard\n<li>72\" wide x 32 3/4\" deep x 56 1/2\" high\n<li>L.P. gas standard. Please specify if installing above 2,000 ft elevation when ordering</li><li>3/4\" rear gas connection\n<li>One year parts and labor warranty.\n<li>AGA and CGA design certified, NSF and CE listed.</li></ul>"
http://equixonline.com/rdf/vendors/chefsfirst/products/AMEAR24G-8B-NAT | http://equixonline.com/rdf/ontologies/foodservice#Ranges_and_Ovens_Gas | Chefsfirst | <H1>American Range - Range, 72\, 8 Burners, 24\" Griddle, 2 Standard Ovens - Nat. Gas - AR24G-8B-NAT</H1>\n<UL>\n<LI>Stainless steel front, sides, high back with shelf\n<LI>Fully welded heavy gauge frame\n<LI>6\" stainless steel landing ledge\n<LI>Top Burners:\n<LI>(8) high powered cast iron open top burners rated at 32,000 BTU's each\n<LI>Lift off top of burner for easy cleaning\n<LI>Heavy duty cast iron 12\" x 12\" sectional top grates combine to form smooth flat surface for easy sliding of cookware \n<LI>Stainless steel pilots for instant ignition on each burner\n<LI>Full width removable crumb tray for easy cleaning\n<LI>Griddle:\n<LI>24\" wide x 3/4\" thick highly polished steel griddle plate\n<LI>Infinite manual controls for user temperature control\n<LI>(2) high powered steel burners rated at 20,000 BTU's. One per every 12\" of griddle.\n<LI>Stainless steel pilots for instant ignition on each burner\n<LI>Spatula wide grease trough\n<LI>Large capacity pull-out grease drawer\n<LI>(2) Standard Bake & Roast Ovens\n<LI>26 1/2\" wide x 22 1/2\" deep x 13 1/2\" high oven cavities. Will accommodate full size sheet pans (18\" x 26\")\n<LI>Porcelain enamel finish inside oven bottoms, sides, backs and door liners\n<LI>Oven doors are easily removable to give easy access for cleaning\n<LI>Thermostat controls from 150Ã¥Â¡ to 500Ã¥Â¡ F\n<LI>Steel oven burners rated at 35,000 BTU/hr each oven\n<LI>(1) heavy duty chrome plated wire oven rack per oven\n<LI>Push button matchless ignition to light a standing pilot with 100% safety gas shut-off\n<LI>(6) 6\" adjustable legs standard\n<LI>Overall: 72\" wide x 32 1/4\" deep x 56\" high\n<LI>Nat. gas standard. Please specify if installing above 2,000 ft elevation when ordering.\n<LI>3/4\" NPT rear connection \n<LI>AGA, CSA, NSF listed \n<LI>One year parts and labor warranty \n<LI>Options include casters, \"Quick Disconnect\" gas connection hoses and extra oven racks </LI></UL>"
http://equixonline.com/rdf/vendors/chefsfirst/products/RROCRR-6G36CCNAT | http://equixonline.com/rdf/ontologies/foodservice#Ranges_and_Ovens_Gas | Chefsfirst | <H1>Royal Range - Range, 72\, 6 Burners, 36\" Griddle, 2 Convection 26 1/2\" Ovens - Nat. Gas - RR-6G36CCNAT</H1>\n<UL>\n<LI>Open Top Burners; (6) Two piece lift-off cast iron burner heads rated at 30,000 BTU/hr \n<LI>Heavy duty 12\" x 12\" cast iron top grates. Together form a continuous surface for easy sliding of cookware \n<LI>Full width removable crumb/drip trays\n<LI>36\" wide x 5/8\" thick polished griddle plate with 3\" wide grease trough. Griddle is standard on the left\n<LI>Manual controls for instant flame controllability\n<LI>Removable grease drawer\n<LI>Heavy duty welded steel frame construction \n<LI>Stainless steel front, sides, back riser and front plate shelf \n<LI>Stainless steel high back with 11\" deep full width shelf \n<LI>Spill protected standing pilots for safe fast ignition\n<LI>(2) convection 26 1/2\" ovens with rear fan for even heat circulation. Adds 9\" to overall range depth\n<LI>Fully porcelain lined for easy maintenance\n<LI>Ovens are thermostatically controlled with 100% safety on the pilots to shut off the oven gas flow if the flame goes out. There is a push button igniter for easy lighting of the oven pilot\n<LI>'U' shaped oven burners are rated at 30,000 BTU/hr \n<LI>6\" adjustable legs are standard.\n<LI>Nat. gas is standard. Please specify if above 2,000 ft elevation, when ordering. \n<LI>3/4\" NPT gas connection on right rear of unit. Regulator included \n<LI>120V required for convection fans\n<LI>AGA, CGA and NSF listed\n<LI>One year parts and labor warranty\n<LI>Options include casters, stub back in lieu of high shelf, extra oven racks, hot tops, S/S wok ring and Saute or Wok style burner heads. Please contact us for details. \n<LI>Made in the USA.</LI></UL>"
http://equixonline.com/rdf/vendors/chefsfirst/products/RROCRR-6G36CNAT | http://equixonline.com/rdf/ontologies/foodservice#Ranges_and_Ovens_Gas | Chefsfirst | <H1>Royal Range - Range, 72\, 6 Burners, 36\" Griddle, 1 Standard 26 1/2\" and 1 Convection 26 1/2\" Oven - Nat. Gas - RR-6G36CNAT</H1>\n<UL>\n<LI>Open Top Burners; (6) Two piece lift-off cast iron burner heads rated at 30,000 BTU/hr \n<LI>Heavy duty 12\" x 12\" cast iron top grates. Together form a continuous surface for easy sliding of cookware \n<LI>Full width removable crumb/drip trays\n<LI>36\" wide x 5/8\" thick polished griddle plate with 3\" wide grease trough. Griddle is standard on the left\n<LI>Manual controls for instant flame controllability\n<LI>Removable grease drawer\n<LI>Heavy duty welded steel frame construction \n<LI>Stainless steel front, sides, back riser and front plate shelf \n<LI>Stainless steel high back with 11\" deep full width shelf \n<LI>Spill protected standing pilots for safe fast ignition\n<LI>(1) standard 26 1/2\" oven. Fully porcelain lined for easy maintenance\n<LI>'U' shaped oven burners are rated at 35,000 BTU/hr (Std ovens)\n<LI>(1) convection 26 1/2\" ovens with rear fan for even heat circulation. Adds 9\" to overall range depth\n<LI>Fully porcelain lined for easy maintenance\n<LI>'U' shaped oven burners are rated at 30,000 BTU/hr \n<LI>Ovens are thermostatically controlled with 100% safety on the pilots to shut off the oven gas flow if the flame goes out. There is a push button igniter for easy lighting of the oven pilot\n<LI>6\" adjustable legs are standard.\n<LI>Nat. gas is standard. Please specify if above 2,000 ft elevation, when ordering. \n<LI>3/4\" NPT gas connection on right rear of unit. Regulator included \n<LI>120V required for convection fans\n<LI>AGA, CGA and NSF listed\n<LI>One year parts and labor warranty\n<LI>Options include casters, stub back in lieu of high shelf, extra oven racks, hot tops, S/S wok ring and Saute or Wok style burner heads. Please contact us for details. \n<LI>Made in the USA.</LI></UL>"
http://equixonline.com/rdf/vendors/chefsfirst/products/AMEAR24G-8B-CC-LPG | http://equixonline.com/rdf/ontologies/foodservice#Ranges_and_Ovens_Gas | Chefsfirst | <H1>American Range - Range, 72\, 8 Burners, 24\" Griddle, 2 Convection Ovens - L.P. Gas - AR24G-8B-CC-LPG</H1>\n<UL>\n<LI>Stainless steel front, sides, high back with shelf\n<LI>Fully welded heavy gauge frame\n<LI>6\" stainless steel landing ledge\n<LI>Top Burners:\n<LI>(8) high powered cast iron open top burners rated at 32,000 BTU's each\n<LI>Lift off top of burner for easy cleaning\n<LI>Heavy duty cast iron 12\" x 12\" sectional top grates combine to form smooth flat surface for easy sliding of cookware \n<LI>Stainless steel pilots for instant ignition on each burner\n<LI>Full width removable crumb tray for easy cleaning\n<LI>Griddle:\n<LI>24\" wide x 3/4\" thick highly polished steel griddle plate\n<LI>Infinite manual controls for user temperature control\n<LI>(2) high powered steel burners rated at 20,000 BTU's. One per every 12\" of griddle.\n<LI>Stainless steel pilots for instant ignition on each burner\n<LI>Spatula wide grease trough\n<LI>Large capacity pull-out grease drawer\n<LI>(2) Convection ovens provide even heat distribution for superior results when baking on multiple racks:\n<LI>26 1/2\" wide x 22 1/2\" deep x 13 1/2\" high oven cavity. Will accommodate full size sheet pans (18\" x 26\")\n<LI>Porcelain enamel finish inside oven bottom, sides, back and door liner\n<LI>Oven doors are easily removable to give easy access for cleaning\n<LI>Thermostat control from 150Ã¥Â¡ to 500Ã¥Â¡ F\n<LI>Heat on indicator light\n<LI>One hour manual timer\n<LI>3 position switch for cooking or cool down\n<LI>Steel oven burner rated at 30,000 BTU/hr\n<LI>(2) heavy duty chrome plated wire oven racks and 5 positions per oven\n<LI>Electronic ignition for automatic lighting\n<LI>120V, 5 amp connection for convection fan and ignitor\n<LI>Fan adds 6\" to overall depth of range\n<LI>(6) 6\" adjustable legs standard\n<LI>Overall: 72\" wide x 38 1/4\" deep x 56\" high\n<LI>L.P. gas standard. Please specify if installing above 2,000 ft elevation when ordering.\n<LI>3/4\" NPT rear connection \n<LI>AGA, CSA, NSF listed \n<LI>One year parts and labor warranty \n<LI>Options include casters, \"Quick Disconnect\" gas connection hoses and extra oven racks </LI></UL>"
http://equixonline.com/rdf/vendors/chefsfirst/products/RROCRR-4G48CCNAT | http://equixonline.com/rdf/ontologies/foodservice#Ranges_and_Ovens_Gas | Chefsfirst | <H1>Royal Range - Range, 72\, 4 Burners, 48\" Griddle, 2 Convection 26 1/2\" Ovens - Nat. Gas - RR-4G48CCNAT</H1>\n<UL>\n<LI>Open Top Burners; (4) Two piece lift-off cast iron burner heads rated at 30,000 BTU/hr \n<LI>Heavy duty 12\" x 12\" cast iron top grates. Together form a continuous surface for easy sliding of cookware \n<LI>Full width removable crumb/drip trays\n<LI>48\" wide x 5/8\" thick polished griddle plate with 3\" wide grease trough. Griddle is standard on the left.\n<LI>Manual controls for instant flame controllability\n<LI>Removable grease drawer\n<LI>Heavy duty welded steel frame construction \n<LI>Stainless steel front, sides, back riser and front plate shelf \n<LI>Stainless steel high back with 11\" deep full width shelf \n<LI>Spill protected standing pilots for safe fast ignition \n<LI>(2) convection 26 1/2\" ovens with rear fan for even heat circulation. Adds 9\" to overall range depth\n<LI>Fully porcelain lined for easy maintenance\n<LI>Ovens are thermostatically controlled with 100% safety on the pilots to shut off the oven gas flow if the flame goes out. There is a push button igniter for easy lighting of the oven pilot \n<LI>'U' shaped oven burner is rated at 30,000 BTU/hr \n<LI>6\" adjustable legs are standard. \n<LI>Nat. gas is standard. Please specify if above 2,000 ft elevation, when ordering. \n<LI>3/4\" NPT gas connection on right rear of unit. Regulator included\n<LI>120V/60/1 8 amp (for each convection oven)\n<LI>AGA, CGA and NSF listed\n<LI>One year parts and labor warranty\n<LI>Options include casters, stub back in lieu of high shelf, extra oven racks, hot tops, S/S wok ring and Saute or Wok style burner heads. Please contact us for details. \n<LI>Made in the USA.</LI></UL>"
http://equixonline.com/rdf/vendors/chefsfirst/products/RROCRR-12NAT | http://equixonline.com/rdf/ontologies/foodservice#Ranges_and_Ovens_Gas | Chefsfirst | <H1>Royal Range - Range, 72\, 12 Burners, 2 Standard 26 1/2\" Oven - Nat. Gas - RR-12CNAT</H1>\n<UL>\n<LI>Open Top Burners; (12) Two piece lift-off cast iron burner heads rated at 30,000 BTU/hr \n<LI>Heavy duty 12\" x 12\" cast iron top grates. Together form a continuous surface for easy sliding of cookware \n<LI>Full width removable crumb/drip trays \n<LI>Heavy duty welded steel frame construction \n<LI>Stainless steel front, sides, back riser and front plate shelf \n<LI>Stainless steel high back with 11\" deep full width shelf \n<LI>Spill protected standing pilots for safe fast ignition \n<LI>(2) standard 26 1/2\" oven. \n<LI>'U' shaped oven burners are rated at 35,000 BTU/hr \n<LI>Fully porcelain lined for easy maintenance\n<LI>Ovens are thermostatically controlled with 100% safety on the pilots to shut off the oven gas flow if the flame goes out. There is a push button igniter for easy lighting of the oven pilot \n<LI>6\" adjustable legs are standard. \n<LI>Nat. gas is standard. Please specify if above 2,000 ft elevation, when ordering. \n<LI>3/4\" NPT gas connection on right rear of unit. Regulator included\n<LI>120V/60/1, 8 amp (for each convection oven)\n<LI>AGA, CGA and NSF listed \n<LI>One year parts and labor warranty\n<LI>Options include casters, stub back in lieu of high shelf, extra oven racks, hot tops, S/S wok ring and Saute or Wok style burner heads. Please contact us for details.\n<LI>Made in the USA.</LI></UL>"
http://equixonline.com/rdf/vendors/chefsfirst/products/AMEAR36G-6B-CC-LPG | http://equixonline.com/rdf/ontologies/foodservice#Ranges_and_Ovens_Gas | Chefsfirst | <H1>American Range - Range, 72\, 6 Burners, 36\" Griddle, 2 Convection Ovens - L.P. Gas - AR36G-6B-CC-LPG</H1>\n<UL>\n<LI>Stainless steel front, sides, high back with shelf\n<LI>Fully welded heavy gauge frame\n<LI>6\" stainless steel landing ledge\n<LI>Top Burners:\n<LI>(6) high powered cast iron open top burners rated at 32,000 BTU's each\n<LI>Lift off top of burner for easy cleaning\n<LI>Heavy duty cast iron 12\" x 12\" sectional top grates combine to form smooth flat surface for easy sliding of cookware \n<LI>Stainless steel pilots for instant ignition on each burner\n<LI>Full width removable crumb tray for easy cleaning\n<LI>Griddle:\n<LI>36\" wide x 3/4\" thick highly polished steel griddle plate\n<LI>Infinite manual controls for user temperature control\n<LI>(2) high powered steel burners rated at 20,000 BTU's. One per every 12\" of griddle.\n<LI>Stainless steel pilots for instant ignition on each burner\n<LI>Spatula wide grease trough\n<LI>Large capacity pull-out grease drawer\n<LI>(2) Convection ovens provide even heat distribution for superior results when baking on multiple racks:\n<LI>26 1/2\" wide x 22 1/2\" deep x 13 1/2\" high oven cavity. Will accommodate full size sheet pans (18\" x 26\")\n<LI>Porcelain enamel finish inside oven bottom, sides, back and door liner\n<LI>Oven doors are easily removable to give easy access for cleaning\n<LI>Thermostat control from 150Ã¥Â¡ to 500Ã¥Â¡ F\n<LI>Heat on indicator light\n<LI>One hour manual timer\n<LI>3 position switch for cooking or cool down\n<LI>Steel oven burner rated at 30,000 BTU/hr\n<LI>(2) heavy duty chrome plated wire oven racks and 5 positions per oven\n<LI>Electronic ignition for automatic lighting\n<LI>120V, 5 amp connection for convection fan and ignitor\n<LI>Fan adds 6\" to overall depth of range\n<LI>(6) 6\" adjustable legs standard\n<LI>Overall: 72\" wide x 38 1/4\" deep x 56\" high\n<LI>L.P. gas standard. Please specify if installing above 2,000 ft elevation when ordering.\n<LI>3/4\" NPT rear connection \n<LI>AGA, CSA, NSF listed \n<LI>One year parts and labor warranty \n<LI>Options include casters, \"Quick Disconnect\" gas connection hoses and extra oven racks </LI></UL>"
http://equixonline.com/rdf/vendors/chefsfirst/products/RROCRR-6G36LPG | http://equixonline.com/rdf/ontologies/foodservice#Ranges_and_Ovens_Gas | Chefsfirst | <H1>Royal Range - Range, 72\, 6 Burners, 36\" Griddle, 2 Standard 26 1/2\" Ovens - L.P. Gas - RR-6G36CLPG</H1>\n<UL>\n<LI>Open Top Burners; (6) Two piece lift-off cast iron burner heads rated at 30,000 BTU/hr \n<LI>Heavy duty 12\" x 12\" cast iron top grates. Together form a continuous surface for easy sliding of cookware \n<LI>Full width removable crumb/drip trays\n<LI>36\" wide x 5/8\" thick polished griddle plate with 3\" wide grease trough. Griddle is standard on the left\n<LI>Manual controls for instant flame controllability\n<LI>Removable grease drawer\n<LI>Heavy duty welded steel frame construction \n<LI>Stainless steel front, sides, back riser and front plate shelf \n<LI>Stainless steel high back with 11\" deep full width shelf \n<LI>Spill protected standing pilots for safe fast ignition\n<LI>(2) standard 26 1/2\" ovens. Fully porcelain lined for easy maintenance\n<LI>'U' shaped oven burners are rated at 35,000 BTU/hr (Std ovens)\n<LI>Ovens are thermostatically controlled with 100% safety on the pilots to shut off the oven gas flow if the flame goes out. There is a push button igniter for easy lighting of the oven pilot\n<LI>6\" adjustable legs are standard.\n<LI>L.P. gas is standard. Please specify if above 2,000 ft elevation, when ordering. \n<LI>3/4\" NPT gas connection on right rear of unit. Regulator included \n<LI>AGA, CGA and NSF listed\n<LI>One year parts and labor warranty\n<LI>Options include casters, stub back in lieu of high shelf, extra oven racks, hot tops, S/S wok ring and Saute or Wok style burner heads. Please contact us for details. \n<LI>Made in the USA.</LI></UL>"
http://equixonline.com/rdf/vendors/chefsfirst/products/AMEAR-12-NAT | http://equixonline.com/rdf/ontologies/foodservice#Ranges_and_Ovens_Gas | Chefsfirst | <H1>American Range - Range, 72\, 12 Burners, 2 Standard Ovens - Nat. Gas - AR-12-NAT</H1>\n<UL>\n<LI>Stainless steel front, sides, high back with shelf\n<LI>Fully welded heavy gauge frame\n<LI>6\" stainless steel landing ledge\n<LI>Top Burners:\n<LI>(12) high powered cast iron open top burners rated at 32,000 BTU's each\n<LI>Lift off top of burner for easy cleaning\n<LI>Heavy duty cast iron 12\" x 12\" sectional top grates combine to form smooth flat surface for easy sliding of cookware \n<LI>Stainless steel pilots for instant ignition on each burner\n<LI>Full width removable crumb tray for easy cleaning\n<LI>(2) Standard Bake & Roast Ovens\n<LI>26 1/2\" wide x 22 1/2\" deep x 13 1/2\" high oven cavities. Will accommodate full size sheet pans (18\" x 26\")\n<LI>Porcelain enamel finish inside oven bottoms, sides, backs and door liners\n<LI>Oven doors are easily removable to give easy access for cleaning\n<LI>Thermostat controls from 150Ã¥Â¡ to 500Ã¥Â¡ F\n<LI>Steel oven burners rated at 35,000 BTU/hr each oven\n<LI>(1) heavy duty chrome plated wire oven rack per oven\n<LI>Push button matchless ignition to light a standing pilot with 100% safety gas shut-off\n<LI>(6) 6\" adjustable legs standard\n<LI>Overall: 72\" wide x 32 1/4\" deep x 56\" high\n<LI>Nat. gas standard. Please specify if installing above 2,000 ft elevation when ordering.\n<LI>3/4\" NPT rear connection \n<LI>AGA, CSA, NSF listed \n<LI>One year parts and labor warranty \n<LI>Options include casters, \"Quick Disconnect\" gas connection hoses and extra oven racks </LI></UL>"
http://equixonline.com/rdf/vendors/chefsfirst/products/RROCRR-8G24NAT | http://equixonline.com/rdf/ontologies/foodservice#Ranges_and_Ovens_Gas | Chefsfirst | <H1>Royal Range - Range, 72\, 8 Burners, 24\" Griddle, 2 Standard 26 1/2\" Ovens - Nat. Gas - RR-8G24NAT</H1>\n<UL>\n<LI>Open Top Burners; (8) Two piece lift-off cast iron burner heads rated at 30,000 BTU/hr \n<LI>Heavy duty 12\" x 12\" cast iron top grates. Together form a continuous surface for easy sliding of cookware \n<LI>Full width removable crumb/drip trays\n<LI>24\" wide x 5/8\" thick polished griddle plate with 3\" wide grease trough. Griddle is standard on the left\n<LI>Manual controls for instant flame controllability\n<LI>Removable grease drawer\n<LI>Heavy duty welded steel frame construction \n<LI>Stainless steel front, sides, back riser and front plate shelf \n<LI>Stainless steel high back with 11\" deep full width shelf \n<LI>Spill protected standing pilots for safe fast ignition \n<LI>(2) standard 26 1/2\" oven. Fully porcelain lined for easy maintenance\n<LI>'U' shaped oven burners are rated at 35,000 BTU/hr (Std ovens)\n<LI>Ovens are thermostatically controlled with 100% safety on the pilots to shut off the oven gas flow if the flame goes out. There is a push button igniter for easy lighting of the oven pilot \n<LI>6\" adjustable legs are standard\n<LI>Nat gas is standard. Please specify if above 2,000 ft elevation, when ordering. \n<LI>3/4\" NPT gas connection on right rear of unit. Regulator included \n<LI>AGA, CGA and NSF listed\n<LI>One year parts and labor warranty\n<LI>Options include casters, stub back in lieu of high shelf, extra oven racks, hot tops, S/S wok ring and Saute or Wok style burner heads. Please contact us for details. \n<LI>Made in the USA.</LI></UL>"
http://equixonline.com/rdf/vendors/chefsfirst/products/AMEAR36G-6B-LPG | http://equixonline.com/rdf/ontologies/foodservice#Ranges_and_Ovens_Gas | Chefsfirst | <H1>American Range - Range, 72\, 6 Burners, 36\" Griddle, 2 Standard Ovens - L.P. Gas - AR36G-6B-LPG</H1>\n<UL>\n<LI>Stainless steel front, sides, high back with shelf\n<LI>Fully welded heavy gauge frame\n<LI>6\" stainless steel landing ledge\n<LI>Top Burners:\n<LI>(6) high powered cast iron open top burners rated at 32,000 BTU's each\n<LI>Lift off top of burner for easy cleaning\n<LI>Heavy duty cast iron 12\" x 12\" sectional top grates combine to form smooth flat surface for easy sliding of cookware \n<LI>Stainless steel pilots for instant ignition on each burner\n<LI>Full width removable crumb tray for easy cleaning\n<LI>Griddle:\n<LI>36\" wide x 3/4\" thick highly polished steel griddle plate\n<LI>Infinite manual controls for user temperature control\n<LI>(2) high powered steel burners rated at 20,000 BTU's. One per every 12\" of griddle.\n<LI>Stainless steel pilots for instant ignition on each burner\n<LI>Spatula wide grease trough\n<LI>Large capacity pull-out grease drawer\n<LI>(2) Standard Bake & Roast Ovens\n<LI>26 1/2\" wide x 22 1/2\" deep x 13 1/2\" high oven cavities. Will accommodate full size sheet pans (18\" x 26\")\n<LI>Porcelain enamel finish inside oven bottoms, sides, backs and door liners\n<LI>Oven doors are easily removable to give easy access for cleaning\n<LI>Thermostat controls from 150Ã¥Â¡ to 500Ã¥Â¡ F\n<LI>Steel oven burners rated at 35,000 BTU/hr each oven\n<LI>(1) heavy duty chrome plated wire oven rack per oven\n<LI>Push button matchless ignition to light a standing pilot with 100% safety gas shut-off\n<LI>(6) 6\" adjustable legs standard\n<LI>Overall: 72\" wide x 32 1/4\" deep x 56\" high\n<LI>L.P. gas standard. Please specify if installing above 2,000 ft elevation when ordering.\n<LI>3/4\" NPT rear connection \n<LI>AGA, CSA, NSF listed \n<LI>One year parts and labor warranty \n<LI>Options include casters, \"Quick Disconnect\" gas connection hoses and extra oven racks </LI></UL>"
http://equixonline.com/rdf/vendors/chefsfirst/products/AMEAR36G-6B-CL-LPG | http://equixonline.com/rdf/ontologies/foodservice#Ranges_and_Ovens_Gas | Chefsfirst | <H1>American Range - Range, 72\, 6 Burners, 36\" Griddle, 1 Standard And 1 Convection Oven - L.P. Gas - AR36G-6B-CL-LPG</H1>\n<UL>\n<LI>Stainless steel front, sides, high back with shelf\n<LI>Fully welded heavy gauge frame\n<LI>6\" stainless steel landing ledge\n<LI>Top Burners:\n<LI>(6) high powered cast iron open top burners rated at 32,000 BTU's each\n<LI>Lift off top of burner for easy cleaning\n<LI>Heavy duty cast iron 12\" x 12\" sectional top grates combine to form smooth flat surface for easy sliding of cookware \n<LI>Stainless steel pilots for instant ignition on each burner\n<LI>Full width removable crumb tray for easy cleaning\n<LI>Griddle:\n<LI>36\" wide x 3/4\" thick highly polished steel griddle plate\n<LI>Infinite manual controls for user temperature control\n<LI>(2) high powered steel burners rated at 20,000 BTU's. One per every 12\" of griddle.\n<LI>Stainless steel pilots for instant ignition on each burner\n<LI>Spatula wide grease trough\n<LI>Large capacity pull-out grease drawer\n<LI>(1) Convection oven (on left) provides even heat distribution for superior results when baking on multiple racks:\n<LI>26 1/2\" wide x 22 1/2\" deep x 13 1/2\" high oven cavity. Will accommodate full size sheet pans (18\" x 26\")\n<LI>Porcelain enamel finish inside oven bottom, sides, back and door liner\n<LI>Oven door is easily removable to give easy access for cleaning\n<LI>Thermostat control from 150Ã¥Â¡ to 500Ã¥Â¡ F\n<LI>Heat on indicator light\n<LI>One hour manual timer\n<LI>3 position switch for cooking or cool down\n<LI>Steel oven burner rated at 30,000 BTU/hr\n<LI>(2) heavy duty chrome plated wire oven racks and 5 positions \n<LI>Electronic ignition for automatic lighting\n<LI>120V, 5 amp connection for convection fan and ignitor\n<LI>Fan adds 6\" to overall depth of range\n<LI>(1) Standard Oven (on right):\n<LI>26 1/2\" wide x 22 1/2\" deep x 13 1/2\" high oven cavities. Will accommodate full size sheet pans (18\" x 26\")\n<LI>Porcelain enamel finish inside oven bottoms, sides, backs and door liners\n<LI>Oven doors are easily removable to give easy access for cleaning\n<LI>Thermostat controls from 150Ã¥Â¡ to 500Ã¥Â¡ F\n<LI>Steel oven burners rated at 35,000 BTU/hr each oven\n<LI>(1) heavy duty chrome plated wire oven rack per oven\n<LI>Push button matchless ignition to light a standing pilot with 100% safety gas shut-off\n<LI>(6) 6\" adjustable legs standard\n<LI>Overall: 72\" wide x 38 1/4\" deep x 56\" high\n<LI>L.P. gas standard. Please specify if installing above 2,000 ft elevation when ordering.\n<LI>3/4\" NPT rear connection \n<LI>AGA, CSA, NSF listed \n<LI>One year parts and labor warranty \n<LI>Options include casters, \"Quick Disconnect\" gas connection hoses and extra oven racks </LI></UL>"
http://equixonline.com/rdf/vendors/chefsfirst/products/RROCRR-4G48NAT | http://equixonline.com/rdf/ontologies/foodservice#Ranges_and_Ovens_Gas | Chefsfirst | <H1>Royal Range - Range, 72\, 4 Burners, 48\" Griddle, 2 Standard 26 1/2\" Ovens - Nat. Gas - RR-4G48NAT</H1>\n<UL>\n<LI>Open Top Burners; (4) Two piece lift-off cast iron burner heads rated at 30,000 BTU/hr \n<LI>Heavy duty 12\" x 12\" cast iron top grates. Together form a continuous surface for easy sliding of cookware \n<LI>Full width removable crumb/drip trays\n<LI>48\" wide x 5/8\" thick polished griddle plate with 3\" wide grease trough. Griddle is standard on the left.\n<LI>Manual controls for instant flame controllability\n<LI>Removable grease drawer\n<LI>Heavy duty welded steel frame construction \n<LI>Stainless steel front, sides, back riser and front plate shelf \n<LI>Stainless steel high back with 11\" deep full width shelf \n<LI>Spill protected standing pilots for safe fast ignition \n<LI>(2) standard 26 1/2\" oven. Fully porcelain lined for easy maintenance\n<LI>'U' shaped oven burner is rated at 35,000 BTU/hr (Std ovens)\n<LI>Ovens are thermostatically controlled with 100% safety on the pilots to shut off the oven gas flow if the flame goes out. There is a push button igniter for easy lighting of the oven pilot \n<LI>6\" adjustable legs are standard. \n<LI>Nat. gas is standard. Please specify if above 2,000 ft elevation, when ordering. \n<LI>3/4\" NPT gas connection on right rear of unit. Regulator included\n<LI>AGA, CGA and NSF listed\n<LI>One year parts and labor warranty\n<LI>Options include casters, stub back in lieu of high shelf, extra oven racks, hot tops, S/S wok ring and Saute or Wok style burner heads. Please contact us for details. \n<LI>Made in the USA.</LI></UL>"
http://equixonline.com/rdf/vendors/chefsfirst/products/RROCRR-8G24CLPG | http://equixonline.com/rdf/ontologies/foodservice#Ranges_and_Ovens_Gas | Chefsfirst | <H1>Royal Range - Range, 72\, 8 Burners, 24\" Griddle, 1 Standard 26 1/2\" And 1 Convection 26 1/2\" Oven - L.P. Gas - RR-8G24CLPG</H1>\n<UL>\n<LI>Open Top Burners; (8) Two piece lift-off cast iron burner heads rated at 30,000 BTU/hr \n<LI>Heavy duty 12\" x 12\" cast iron top grates. Together form a continuous surface for easy sliding of cookware \n<LI>Full width removable crumb/drip trays\n<LI>24\" wide x 5/8\" thick polished griddle plate with 3\" wide grease trough. Griddle is standard on the left\n<LI>Manual controls for instant flame controllability\n<LI>Removable grease drawer\n<LI>Heavy duty welded steel frame construction \n<LI>Stainless steel front, sides, back riser and front plate shelf \n<LI>Stainless steel high back with 11\" deep full width shelf \n<LI>Spill protected standing pilots for safe fast ignition \n<LI>(1) standard 26 1/2\" oven. Fully porcelain lined for easy maintenance\n<LI>'U' shaped oven burners are rated at 35,000 BTU/hr (Std ovens)\n<LI>(1) convection 26 1/2\" ovens with rear fan for even heat circulation throughout. Adds 9\" to overall range depth\n<LI>Fully porcelain lined for easy maintenance\n<LI>'U' shaped oven burners are rated at 30,000 BTU/hr \n<LI>Ovens are thermostatically controlled with 100% safety on the pilots to shut off the oven gas flow if the flame goes out. There is a push button igniter for easy lighting of the oven pilot \n<LI>6\" adjustable legs are standard\n<LI>L.P gas is standard. Please specify if above 2,000 ft elevation, when ordering. \n<LI>3/4\" NPT gas connection on right rear of unit. Regulator included \n<LI>AGA, CGA and NSF listed\n<LI>120V/60/1, 8 amp (convection oven)\n<LI>One year parts and labor warranty\n<LI>Options include casters, stub back in lieu of high shelf, extra oven racks, hot tops, S/S wok ring and Saute or Wok style burner heads. Please contact us for details. \n<LI>Made in the USA.</LI></UL>"
http://equixonline.com/rdf/vendors/chefsfirst/products/AMEAR-12-CL-NAT | http://equixonline.com/rdf/ontologies/foodservice#Ranges_and_Ovens_Gas | Chefsfirst | <H1>American Range - Range, 72\, 12 Burners, 1 Standard and 1 Convection Oven - Nat. Gas - AR-12-CL-NAT</H1>\n<UL>\n<LI>Stainless steel front, sides, high back with shelf\n<LI>Fully welded heavy gauge frame\n<LI>6\" stainless steel landing ledge\n<LI>Top Burners:\n<LI>(12) high powered cast iron open top burners rated at 32,000 BTU's each\n<LI>Lift off top of burner for easy cleaning\n<LI>Heavy duty cast iron 12\" x 12\" sectional top grates combine to form smooth flat surface for easy sliding of cookware \n<LI>Stainless steel pilots for instant ignition on each burner\n<LI>Full width removable crumb tray for easy cleaning\n<LI><LI>(1) Convection oven (on left) provides even heat distribution for superior results when baking on multiple racks:\n<LI>26 1/2\" wide x 22 1/2\" deep x 13 1/2\" high oven cavity. Will accommodate full size sheet pans (18\" x 26\")\n<LI>Porcelain enamel finish inside oven bottom, sides, back and door liner\n<LI>Oven door is easily removable to give easy access for cleaning\n<LI>Thermostat control from 150Ã¥Â¡ to 500Ã¥Â¡ F\n<LI>Heat on indicator light\n<LI>One hour manual timer\n<LI>3 position switch for cooking or cool down\n<LI>Steel oven burner rated at 30,000 BTU/hr\n<LI>(2) heavy duty chrome plated wire oven racks and 5 positions \n<LI>Electronic ignition for automatic lighting\n<LI>120V, 5 amp connection for convection fan and ignitor\n<LI>Fan adds 6\" to overall depth of range\n<LI>(1) Standard Oven (on right):\n<LI>26 1/2\" wide x 22 1/2\" deep x 13 1/2\" high oven cavities. Will accommodate full size sheet pans (18\" x 26\")\n<LI>Porcelain enamel finish inside oven bottoms, sides, backs and door liners\n<LI>Oven doors are easily removable to give easy access for cleaning\n<LI>Thermostat controls from 150Ã¥Â¡ to 500Ã¥Â¡ F\n<LI>Steel oven burners rated at 35,000 BTU/hr each oven\n<LI>(1) heavy duty chrome plated wire oven rack per oven\n<LI>Push button matchless ignition to light a standing pilot with 100% safety gas shut-off\n<LI>(6) 6\" adjustable legs standard\n<LI>Overall: 72\" wide x 38 1/4\" deep x 56\" high\n<LI>Nat. gas standard. Please specify if installing above 2,000 ft elevation when ordering.\n<LI>3/4\" NPT rear connection \n<LI>AGA, CSA, NSF listed \n<LI>One year parts and labor warranty \n<LI>Options include casters, \"Quick Disconnect\" gas connection hoses and extra oven racks </LI></UL>"
http://equixonline.com/rdf/vendors/chefsfirst/products/IMPIR-12-LPG | http://equixonline.com/rdf/ontologies/foodservice#Ranges_and_Ovens_Gas | Chefsfirst | <h1>Imperial - Range, 72\, 12 Burners, 2 Standard Ovens - L.P. Gas - IR-12-LPG</h1>\n<ul>\n<li><span style=\"font-weight: bold; font-size: 12pt;\">Restaurant Series Range\n</span></li>\n<li>(12) 28,000 BTU open top burners with removable heads for easy cleaning\n<li>PyroCentricÂ‰Ã£Â¢ burner heads with two rings of flame for even cooking regardless of pan size\n<li>Heavy duty removable cast iron top grates are 12\" x 12\" and form a flat surface for easy sliding of cookware\n<li>Pilot burners for provides instant ignition. Pilots are protected by shield design in top grates\n<li>Manual infinite burner controls\n<li>Full width, removable drip pans\n<li><span style=\"font-weight: bold; font-size: 12pt;\">Standard Oven Details:</span></LI>\n<li>Two 26 1/2\" standard bake and roast ovens\n<li>35,000 BTU/Hr rated oven burner in each oven\n<li>Holds full size 18\" x 26\" sheet pans front to back or left to right in each oven\n<li>Interiors are 26 1/2\" wide x 26\" deep x 14\" high\n<li>Heavy duty thermostats with temperature ranges from 150Ã¥Â¡ F to 500Ã¥Â¡ F\n<li>Porcelainized sides, rear, decks and door linings.\n<li>Unique baffles above the burners distribute heat flow to provide even cooking temperatures throughout the ovens\n<li>Stamped inner door liners provide extra strength while optimizing heat retention.\n<LI>One heavy duty chrome oven rack per oven\n<li>100% safety pilots.\n<li>Manual oven shut-off valves\n<li><span style=\"font-weight: bold; font-size: 12pt;\">Specifications:</span><br></li>\n<li>Stainless front, 5\" landing ledge, sides, backguard and high shelf\n<li>6\" adjustable legs standard\n<li>72\" wide x 32 3/4\" deep x 56 1/2\" high\n<li>L.P. gas standard. Please specify if installing above 2,000 ft elevation when ordering</li><li>3/4\" rear gas connection\n<li>One year parts and labor warranty.\n<li>AGA and CGA design certified, NSF and CE listed.</li></ul>"
http://equixonline.com/rdf/vendors/chefsfirst/products/RROCRR-12CLPG | http://equixonline.com/rdf/ontologies/foodservice#Ranges_and_Ovens_Gas | Chefsfirst | <H1>Royal Range - Range, 72\, 12 Burners, 1 Standard 26 1/2\" And 1 Convection 26 1/2\" Ovens - L.P. Gas - RR-12CLPG</H1>\n<UL>\n<LI>Open Top Burners; (12) Two piece lift-off cast iron burner heads rated at 30,000 BTU/hr \n<LI>Heavy duty 12\" x 12\" cast iron top grates. Together form a continuous surface for easy sliding of cookware \n<LI>Full width removable crumb/drip trays \n<LI>Heavy duty welded steel frame construction \n<LI>Stainless steel front, sides, back riser and front plate shelf \n<LI>Stainless steel high back with 11\" deep full width shelf \n<LI>Spill protected standing pilots for safe fast ignition \n<LI>(1) standard 26 1/2\" oven. \n<LI>'U' shaped oven burners are rated at 35,000 BTU/hr \n<LI>Fully porcelain lined for easy maintenance\n<LI>(1) convection 26 1/2\" ovens with rear fan for even heat circulation. Adds 9\" to overall range depth\n<LI>Fully porcelain lined for easy maintenance \n<LI>'U' shaped oven burners are rated at 30,000 BTU/hr \n<LI>Ovens are thermostatically controlled with 100% safety on the pilots to shut off the oven gas flow if the flame goes out. There is a push button igniter for easy lighting of the oven pilot \n<LI>6\" adjustable legs are standard. \n<LI>L.P. (Propane) gas is standard. Please specify if above 2,000 ft elevation, when ordering. \n<LI>3/4\" NPT gas connection on right rear of unit. Regulator included\n<LI>120V/60/1, 8 amp (for each convection oven)\n<LI>AGA, CGA and NSF listed \n<LI>One year parts and labor warranty\n<LI>Options include casters, stub back in lieu of high shelf, extra oven racks, hot tops, S/S wok ring and Saute or Wok style burner heads. Please contact us for details.\n<LI>Made in the USA.</LI></UL>"
http://equixonline.com/rdf/vendors/chefsfirst/products/AMEAR24G-8B-CL-LPG | http://equixonline.com/rdf/ontologies/foodservice#Ranges_and_Ovens_Gas | Chefsfirst | <H1>American Range - Range, 72\, 8 Burners, 24\" Griddle, 1 Standard And 1 Convection Oven - L.P. Gas - AR24G-8B-CL-LPG</H1>\n<UL>\n<LI>Stainless steel front, sides, high back with shelf\n<LI>Fully welded heavy gauge frame\n<LI>6\" stainless steel landing ledge\n<LI>Top Burners:\n<LI>(8) high powered cast iron open top burners rated at 32,000 BTU's each\n<LI>Lift off top of burner for easy cleaning\n<LI>Heavy duty cast iron 12\" x 12\" sectional top grates combine to form smooth flat surface for easy sliding of cookware \n<LI>Stainless steel pilots for instant ignition on each burner\n<LI>Full width removable crumb tray for easy cleaning\n<LI>Griddle:\n<LI>24\" wide x 3/4\" thick highly polished steel griddle plate\n<LI>Infinite manual controls for user temperature control\n<LI>(2) high powered steel burners rated at 20,000 BTU's. One per every 12\" of griddle.\n<LI>Stainless steel pilots for instant ignition on each burner\n<LI>Spatula wide grease trough\n<LI>Large capacity pull-out grease drawer\n<LI>(1) Convection oven (on left) provides even heat distribution for superior results when baking on multiple racks:\n<LI>26 1/2\" wide x 22 1/2\" deep x 13 1/2\" high oven cavity. Will accommodate full size sheet pans (18\" x 26\")\n<LI>Porcelain enamel finish inside oven bottom, sides, back and door liner\n<LI>Oven door is easily removable to give easy access for cleaning\n<LI>Thermostat control from 150Ã¥Â¡ to 500Ã¥Â¡ F\n<LI>Heat on indicator light\n<LI>One hour manual timer\n<LI>3 position switch for cooking or cool down\n<LI>Steel oven burner rated at 30,000 BTU/hr\n<LI>(2) heavy duty chrome plated wire oven racks and 5 positions \n<LI>Electronic ignition for automatic lighting\n<LI>120V, 5 amp connection for convection fan and ignitor\n<LI>Fan adds 6\" to overall depth of range\n<LI>(1) Standard Oven (on right):\n<LI>26 1/2\" wide x 22 1/2\" deep x 13 1/2\" high oven cavities. Will accommodate full size sheet pans (18\" x 26\")\n<LI>Porcelain enamel finish inside oven bottoms, sides, backs and door liners\n<LI>Oven doors are easily removable to give easy access for cleaning\n<LI>Thermostat controls from 150Ã¥Â¡ to 500Ã¥Â¡ F\n<LI>Steel oven burners rated at 35,000 BTU/hr each oven\n<LI>(1) heavy duty chrome plated wire oven rack per oven\n<LI>Push button matchless ignition to light a standing pilot with 100% safety gas shut-off\n<LI>(6) 6\" adjustable legs standard\n<LI>Overall: 72\" wide x 38 1/4\" deep x 56\" high\n<LI>L.P. gas standard. Please specify if installing above 2,000 ft elevation when ordering.\n<LI>3/4\" NPT rear connection \n<LI>AGA, CSA, NSF listed \n<LI>One year parts and labor warranty \n<LI>Options include casters, \"Quick Disconnect\" gas connection hoses and extra oven racks </LI></UL>"
http://equixonline.com/rdf/vendors/chefsfirst/products/RROCRR-4G48CNAT | http://equixonline.com/rdf/ontologies/foodservice#Ranges_and_Ovens_Gas | Chefsfirst | <H1>Royal Range - Range, 72\, 4 Burners, 48\" Griddle, 1 Standard 26 1/2\" And 1 Convection 26 1/2\" Oven - Nat. Gas - RR-4G48CNAT</H1>\n<UL>\n<LI>Open Top Burners; (4) Two piece lift-off cast iron burner heads rated at 30,000 BTU/hr \n<LI>Heavy duty 12\" x 12\" cast iron top grates. Together form a continuous surface for easy sliding of cookware \n<LI>Full width removable crumb/drip trays\n<LI>48\" wide x 5/8\" thick polished griddle plate with 3\" wide grease trough. Griddle is standard on the left.\n<LI>Manual controls for instant flame controllability\n<LI>Removable grease drawer\n<LI>Heavy duty welded steel frame construction \n<LI>Stainless steel front, sides, back riser and front plate shelf \n<LI>Stainless steel high back with 11\" deep full width shelf \n<LI>Spill protected standing pilots for safe fast ignition \n<LI>(1) standard 26 1/2\" oven. Fully porcelain lined for easy maintenance\n<LI>'U' shaped oven burner is rated at 35,000 BTU/hr (Std ovens)\n<LI>(1) convection 26 1/2\" ovens with rear fan for even heat circulation. Adds 9\" to overall range depth\n<LI>Fully porcelain lined for easy maintenance\n<LI>'U' shaped oven burner is rated at 30,000 BTU/hr \n<LI>Ovens are thermostatically controlled with 100% safety on the pilots to shut off the oven gas flow if the flame goes out. There is a push button igniter for easy lighting of the oven pilot \n<LI>6\" adjustable legs are standard. \n<LI>Nat. gas is standard. Please specify if above 2,000 ft elevation, when ordering. \n<LI>3/4\" NPT gas connection on right rear of unit. Regulator included\n<LI>120V/60/1 8 amp (for convection oven)\n<LI>AGA, CGA and NSF listed\n<LI>One year parts and labor warranty\n<LI>Options include casters, stub back in lieu of high shelf, extra oven racks, hot tops, S/S wok ring and Saute or Wok style burner heads. Please contact us for details. \n<LI>Made in the USA.</LI></UL>"
http://equixonline.com/rdf/vendors/chefsfirst/products/RROCRR-8G24CCLPG | http://equixonline.com/rdf/ontologies/foodservice#Ranges_and_Ovens_Gas | Chefsfirst | <H1>Royal Range - Range, 72\, 8 Burners, 24\" Griddle, 2 Convection 26 1/2\" Ovens - L.P. Gas - RR-8G24CCLPG</H1>\n<UL>\n<LI>Open Top Burners; (8) Two piece lift-off cast iron burner heads rated at 30,000 BTU/hr \n<LI>Heavy duty 12\" x 12\" cast iron top grates. Together form a continuous surface for easy sliding of cookware \n<LI>Full width removable crumb/drip trays\n<LI>24\" wide x 5/8\" thick polished griddle plate with 3\" wide grease trough. Griddle is standard on the left\n<LI>Manual controls for instant flame controllability\n<LI>Removable grease drawer\n<LI>Heavy duty welded steel frame construction \n<LI>Stainless steel front, sides, back riser and front plate shelf \n<LI>Stainless steel high back with 11\" deep full width shelf \n<LI>Spill protected standing pilots for safe fast ignition \n<LI>(2) convection 26 1/2\" ovens with rear fan for even heat circulation throughout. Adds 9\" to overall range depth\n<LI>Fully porcelain lined for easy maintenance\n<LI>Ovens are thermostatically controlled with 100% safety on the pilots to shut off the oven gas flow if the flame goes out. There is a push button igniter for easy lighting of the oven pilot \n<LI>'U' shaped oven burners are rated at 30,000 BTU/hr \n<LI>6\" adjustable legs are standard\n<LI>L.P. (Propane) gas is standard. Please specify if above 2,000 ft elevation, when ordering. \n<LI>3/4\" NPT gas connection on right rear of unit. Regulator included \n<LI>AGA, CGA and NSF listed\n<LI>120V/60/1, 8 amp (each oven)\n<LI>One year parts and labor warranty\n<LI>Options include casters, stub back in lieu of high shelf, extra oven racks, hot tops, S/S wok ring and Saute or Wok style burner heads. Please contact us for details. \n<LI>Made in the USA.</LI></UL>"
http://equixonline.com/rdf/vendors/chefsfirst/products/AMEAR-12-CC-LPG | http://equixonline.com/rdf/ontologies/foodservice#Ranges_and_Ovens_Gas | Chefsfirst | <H1>American Range - Range, 72\, 12 Burners, 2 Convection Ovens - L.P. Gas - AR-12-CC-LPG</H1>\n<UL>\n<LI>Stainless steel front, sides, high back with shelf\n<LI>Fully welded heavy gauge frame\n<LI>6\" stainless steel landing ledge\n<LI>Top Burners:\n<LI>(12) high powered cast iron open top burners rated at 32,000 BTU's each\n<LI>Lift off top of burner for easy cleaning\n<LI>Heavy duty cast iron 12\" x 12\" sectional top grates combine to form smooth flat surface for easy sliding of cookware \n<LI>Stainless steel pilots for instant ignition on each burner\n<LI>Full width removable crumb tray for easy cleaning\n<LI>(2) Convection ovens provide even heat distribution for superior results when baking on multiple racks:\n<LI>26 1/2\" wide x 22 1/2\" deep x 13 1/2\" high oven cavity. Will accommodate full size sheet pans (18\" x 26\")\n<LI>Porcelain enamel finish inside oven bottom, sides, back and door liner\n<LI>Oven doors are easily removable to give easy access for cleaning\n<LI>Thermostat control from 150Ã¥Â¡ to 500Ã¥Â¡ F\n<LI>Heat on indicator light\n<LI>One hour manual timer\n<LI>3 position switch for cooking or cool down\n<LI>Steel oven burner rated at 30,000 BTU/hr\n<LI>(2) heavy duty chrome plated wire oven racks and 5 positions per oven\n<LI>Electronic ignition for automatic lighting\n<LI>120V, 5 amp connection for convection fan and ignitor\n<LI>Fan adds 6\" to overall depth of range\n<LI>(6) 6\" adjustable legs standard\n<LI>Overall: 72\" wide x 38 1/4\" deep x 56\" high\n<LI>L.P. gas standard. Please specify if installing above 2,000 ft elevation when ordering.\n<LI>3/4\" NPT rear connection \n<LI>AGA, CSA, NSF listed \n<LI>One year parts and labor warranty \n<LI>Options include casters, \"Quick Disconnect\" gas connection hoses and extra oven racks </LI></UL>"
http://equixonline.com/rdf/vendors/chefsfirst/products/RROCRR-12CCNAT | http://equixonline.com/rdf/ontologies/foodservice#Ranges_and_Ovens_Gas | Chefsfirst | <H1>Royal Range - Range, 72\, 12 Burners, 2 Convection 26 1/2\" Ovens - Nat. Gas - RR-12CCNAT</H1>\n<UL>\n<LI>Open Top Burners; (12) Two piece lift-off cast iron burner heads rated at 30,000 BTU/hr \n<LI>Heavy duty 12\" x 12\" cast iron top grates. Together form a continuous surface for easy sliding of cookware \n<LI>Full width removable crumb/drip trays \n<LI>Heavy duty welded steel frame construction \n<LI>Stainless steel front, sides, back riser and front plate shelf \n<LI>Stainless steel high back with 11\" deep full width shelf \n<LI>Spill protected standing pilots for safe fast ignition \n<LI>(2) convection 26 1/2\" ovens with rear fan for even heat circulation. Adds 9\" to overall range depth\n<LI>Fully porcelain lined for easy maintenance \n<LI>Ovens are thermostatically controlled with 100% safety on the pilots to shut off the oven gas flow if the flame goes out. There is a push button igniter for easy lighting of the oven pilot \n<LI>'U' shaped oven burners are rated at 30,000 BTU/hr \n<LI>6\" adjustable legs are standard. \n<LI>Nat. gas is standard. Please specify if above 2,000 ft elevation, when ordering. \n<LI>3/4\" NPT gas connection on right rear of unit. Regulator included\n<LI>120V/60/1, 8 amp (for each convection oven)\n<LI>AGA, CGA and NSF listed \n<LI>One year parts and labor warranty\n<LI>Options include casters, stub back in lieu of high shelf, extra oven racks, hot tops, S/S wok ring and Saute or Wok style burner heads. Please contact us for details.\n<LI>Made in the USA.</LI></UL>"
http://equixonline.com/rdf/vendors/chefsfirst/products/AMEAR24G-8B-LPG | http://equixonline.com/rdf/ontologies/foodservice#Ranges_and_Ovens_Gas | Chefsfirst | <H1>American Range - Range, 72\, 8 Burners, 24\" Griddle, 2 Standard Ovens - L.P. Gas - AR24G-8B-LPG</H1>\n<UL>\n<LI>Stainless steel front, sides, high back with shelf\n<LI>Fully welded heavy gauge frame\n<LI>6\" stainless steel landing ledge\n<LI>Top Burners:\n<LI>(8) high powered cast iron open top burners rated at 32,000 BTU's each\n<LI>Lift off top of burner for easy cleaning\n<LI>Heavy duty cast iron 12\" x 12\" sectional top grates combine to form smooth flat surface for easy sliding of cookware \n<LI>Stainless steel pilots for instant ignition on each burner\n<LI>Full width removable crumb tray for easy cleaning\n<LI>Griddle:\n<LI>24\" wide x 3/4\" thick highly polished steel griddle plate\n<LI>Infinite manual controls for user temperature control\n<LI>(2) high powered steel burners rated at 20,000 BTU's. One per every 12\" of griddle.\n<LI>Stainless steel pilots for instant ignition on each burner\n<LI>Spatula wide grease trough\n<LI>Large capacity pull-out grease drawer\n<LI>(2) Standard Bake & Roast Ovens\n<LI>26 1/2\" wide x 22 1/2\" deep x 13 1/2\" high oven cavities. Will accommodate full size sheet pans (18\" x 26\")\n<LI>Porcelain enamel finish inside oven bottoms, sides, backs and door liners\n<LI>Oven doors are easily removable to give easy access for cleaning\n<LI>Thermostat controls from 150Ã¥Â¡ to 500Ã¥Â¡ F\n<LI>Steel oven burners rated at 35,000 BTU/hr each oven\n<LI>(1) heavy duty chrome plated wire oven rack per oven\n<LI>Push button matchless ignition to light a standing pilot with 100% safety gas shut-off\n<LI>(6) 6\" adjustable legs standard\n<LI>Overall: 72\" wide x 32 1/4\" deep x 56\" high\n<LI>L.P. gas standard. Please specify if installing above 2,000 ft elevation when ordering.\n<LI>3/4\" NPT rear connection \n<LI>AGA, CSA, NSF listed \n<LI>One year parts and labor warranty \n<LI>Options include casters, \"Quick Disconnect\" gas connection hoses and extra oven racks </LI></UL>"
http://equixonline.com/rdf/vendors/chefsfirst/products/IMPIR-6-G36-NAT | http://equixonline.com/rdf/ontologies/foodservice#Ranges_and_Ovens_Gas | Chefsfirst | <h1>Imperial - Range, 72\, 6 Burners, 36\" Griddle, 2 Standard Ovens - Nat. Gas - IR-6-G36-NAT</h1>\n<ul>\n<li><span style=\"font-weight: bold; font-size: 12pt;\">Restaurant Series Range\n</span></li>\n<li>(6) 28,000 BTU open top burners with removable heads for easy cleaning\n<li>PyroCentricÂ‰Ã£Â¢ burner heads with two rings of flame for even cooking regardless of pan size\n<li>Heavy duty removable cast iron top grates are 12\" x 12\" and form a flat surface for easy sliding of cookware\n<li>Pilot burners for provides instant ignition. Pilots are protected by shield design in top grates\n<li>Manual infinite burner controls\n<li>Full width, removable drip pan\n<LI>36\" griddle with manual controls, on left end (Standard). Griddle can be on the right. Please contact us for details.\n<LI>3/4\" thick highly polished steel plate with 3\" wide grease trough\n<LI>20,000 BTU/Hr burners, one for every 12\" of griddle surface\n<LI>Large capacity pull-out grease drawer\n<li><span style=\"font-weight: bold; font-size: 12pt;\">Standard Oven Details:</span></LI>\n<li>Two 26 1/2\" standard bake and roast ovens\n<li>35,000 BTU/Hr rated oven burner in each oven\n<li>Holds full size 18\" x 26\" sheet pans front to back or left to right in each oven\n<li>Interiors are 26 1/2\" wide x 26\" deep x 14\" high\n<li>Heavy duty thermostats with temperature ranges from 150Ã¥Â¡ F to 500Ã¥Â¡ F\n<li>Porcelainized sides, rear, decks and door linings.\n<li>Unique baffles above the burners distribute heat flow to provide even cooking temperatures throughout the ovens\n<li>Stamped inner door liners provide extra strength while optimizing heat retention.\n<LI>One heavy duty chrome oven rack per oven\n<li>100% safety pilots.\n<li>Manual oven shut-off valves\n<li><span style=\"font-weight: bold; font-size: 12pt;\">Specifications:</span><br></li>\n<li>Stainless front, 5\" landing ledge, sides, backguard and high shelf\n<li>6\" adjustable legs standard\n<li>72\" wide x 32 3/4\" deep x 56 1/2\" high\n<li>Nat. gas standard. Please specify if installing above 2,000 ft elevation when ordering</li><li>3/4\" rear gas connection\n<li>One year parts and labor warranty.\n<li>AGA and CGA design certified, NSF and CE listed.</li></ul>"
http://equixonline.com/rdf/vendors/chefsfirst/products/RROCRR-6G36CCLPG | http://equixonline.com/rdf/ontologies/foodservice#Ranges_and_Ovens_Gas | Chefsfirst | <H1>Royal Range - Range, 72\, 6 Burners, 36\" Griddle, 2 Convection 26 1/2\" Ovens - L.P. Gas - RR-6G36CCLPG</H1>\n<UL>\n<LI>Open Top Burners; (6) Two piece lift-off cast iron burner heads rated at 30,000 BTU/hr \n<LI>Heavy duty 12\" x 12\" cast iron top grates. Together form a continuous surface for easy sliding of cookware \n<LI>Full width removable crumb/drip trays\n<LI>36\" wide x 5/8\" thick polished griddle plate with 3\" wide grease trough. Griddle is standard on the left\n<LI>Manual controls for instant flame controllability\n<LI>Removable grease drawer\n<LI>Heavy duty welded steel frame construction \n<LI>Stainless steel front, sides, back riser and front plate shelf \n<LI>Stainless steel high back with 11\" deep full width shelf \n<LI>Spill protected standing pilots for safe fast ignition\n<LI>(2) convection 26 1/2\" ovens with rear fan for even heat circulation. Adds 9\" to overall range depth\n<LI>Fully porcelain lined for easy maintenance\n<LI>Ovens are thermostatically controlled with 100% safety on the pilots to shut off the oven gas flow if the flame goes out. There is a push button igniter for easy lighting of the oven pilot\n<LI>'U' shaped oven burners are rated at 30,000 BTU/hr \n<LI>6\" adjustable legs are standard.\n<LI>L.P. (Propane) gas is standard. Please specify if above 2,000 ft elevation, when ordering. \n<LI>3/4\" NPT gas connection on right rear of unit. Regulator included \n<LI>120V required for convection fans\n<LI>AGA, CGA and NSF listed\n<LI>One year parts and labor warranty\n<LI>Options include casters, stub back in lieu of high shelf, extra oven racks, hot tops, S/S wok ring and Saute or Wok style burner heads. Please contact us for details. \n<LI>Made in the USA.</LI></UL>"
http://equixonline.com/rdf/vendors/chefsfirst/products/RROCRR-6G36CLPG | http://equixonline.com/rdf/ontologies/foodservice#Ranges_and_Ovens_Gas | Chefsfirst | <H1>Royal Range - Range, 72\, 6 Burners, 36\" Griddle, 1 Standard 26 1/2\" and 1 Convection 26 1/2\" Oven - L.P. Gas - RR-6G36CLPG</H1>\n<UL>\n<LI>Open Top Burners; (6) Two piece lift-off cast iron burner heads rated at 30,000 BTU/hr \n<LI>Heavy duty 12\" x 12\" cast iron top grates. Together form a continuous surface for easy sliding of cookware \n<LI>Full width removable crumb/drip trays\n<LI>36\" wide x 5/8\" thick polished griddle plate with 3\" wide grease trough. Griddle is standard on the left\n<LI>Manual controls for instant flame controllability\n<LI>Removable grease drawer\n<LI>Heavy duty welded steel frame construction \n<LI>Stainless steel front, sides, back riser and front plate shelf \n<LI>Stainless steel high back with 11\" deep full width shelf \n<LI>Spill protected standing pilots for safe fast ignition\n<LI>(1) standard 26 1/2\" oven. Fully porcelain lined for easy maintenance\n<LI>'U' shaped oven burners are rated at 35,000 BTU/hr (Std ovens)\n<LI>(1) convection 26 1/2\" ovens with rear fan for even heat circulation. Adds 9\" to overall range depth\n<LI>Fully porcelain lined for easy maintenance\n<LI>'U' shaped oven burners are rated at 30,000 BTU/hr \n<LI>Ovens are thermostatically controlled with 100% safety on the pilots to shut off the oven gas flow if the flame goes out. There is a push button igniter for easy lighting of the oven pilot\n<LI>6\" adjustable legs are standard.\n<LI>L.P. gas is standard. Please specify if above 2,000 ft elevation, when ordering. \n<LI>3/4\" NPT gas connection on right rear of unit. Regulator included \n<LI>120V required for convection fans\n<LI>AGA, CGA and NSF listed\n<LI>One year parts and labor warranty\n<LI>Options include casters, stub back in lieu of high shelf, extra oven racks, hot tops, S/S wok ring and Saute or Wok style burner heads. Please contact us for details. \n<LI>Made in the USA.</LI></UL>"
http://equixonline.com/rdf/vendors/chefsfirst/products/RROCRR-4G48CCLPG | http://equixonline.com/rdf/ontologies/foodservice#Ranges_and_Ovens_Gas | Chefsfirst | <H1>Royal Range - Range, 72\, 4 Burners, 48\" Griddle, 2 Convection 26 1/2\" Ovens - L.P. Gas - RR-4G48CCLPG</H1>\n<UL>\n<LI>Open Top Burners; (4) Two piece lift-off cast iron burner heads rated at 30,000 BTU/hr \n<LI>Heavy duty 12\" x 12\" cast iron top grates. Together form a continuous surface for easy sliding of cookware \n<LI>Full width removable crumb/drip trays\n<LI>48\" wide x 5/8\" thick polished griddle plate with 3\" wide grease trough. Griddle is standard on the left.\n<LI>Manual controls for instant flame controllability\n<LI>Removable grease drawer\n<LI>Heavy duty welded steel frame construction \n<LI>Stainless steel front, sides, back riser and front plate shelf \n<LI>Stainless steel high back with 11\" deep full width shelf \n<LI>Spill protected standing pilots for safe fast ignition \n<LI>(2) convection 26 1/2\" ovens with rear fan for even heat circulation. Adds 9\" to overall range depth\n<LI>Fully porcelain lined for easy maintenance\n<LI>Ovens are thermostatically controlled with 100% safety on the pilots to shut off the oven gas flow if the flame goes out. There is a push button igniter for easy lighting of the oven pilot \n<LI>'U' shaped oven burner is rated at 30,000 BTU/hr \n<LI>6\" adjustable legs are standard. \n<LI>L.P. (Propane) gas is standard. Please specify if above 2,000 ft elevation, when ordering. \n<LI>3/4\" NPT gas connection on right rear of unit. Regulator included\n<LI>120V/60/1 8 amp (for each convection oven)\n<LI>AGA, CGA and NSF listed\n<LI>One year parts and labor warranty\n<LI>Options include casters, stub back in lieu of high shelf, extra oven racks, hot tops, S/S wok ring and Saute or Wok style burner heads. Please contact us for details. \n<LI>Made in the USA.</LI></UL>"
http://equixonline.com/rdf/vendors/chefsfirst/products/AMEAR24G-8B-CC-NAT | http://equixonline.com/rdf/ontologies/foodservice#Ranges_and_Ovens_Gas | Chefsfirst | <H1>American Range - Range, 72\, 8 Burners, 24\" Griddle, 2 Convection Ovens - Nat. Gas - AR24G-8B-CC-NAT</H1>\n<UL>\n<LI>Stainless steel front, sides, high back with shelf\n<LI>Fully welded heavy gauge frame\n<LI>6\" stainless steel landing ledge\n<LI>Top Burners:\n<LI>(8) high powered cast iron open top burners rated at 32,000 BTU's each\n<LI>Lift off top of burner for easy cleaning\n<LI>Heavy duty cast iron 12\" x 12\" sectional top grates combine to form smooth flat surface for easy sliding of cookware \n<LI>Stainless steel pilots for instant ignition on each burner\n<LI>Full width removable crumb tray for easy cleaning\n<LI>Griddle:\n<LI>24\" wide x 3/4\" thick highly polished steel griddle plate\n<LI>Infinite manual controls for user temperature control\n<LI>(2) high powered steel burners rated at 20,000 BTU's. One per every 12\" of griddle.\n<LI>Stainless steel pilots for instant ignition on each burner\n<LI>Spatula wide grease trough\n<LI>Large capacity pull-out grease drawer\n<LI>(2) Convection ovens provide even heat distribution for superior results when baking on multiple racks:\n<LI>26 1/2\" wide x 22 1/2\" deep x 13 1/2\" high oven cavity. Will accommodate full size sheet pans (18\" x 26\")\n<LI>Porcelain enamel finish inside oven bottom, sides, back and door liner\n<LI>Oven doors are easily removable to give easy access for cleaning\n<LI>Thermostat control from 150Ã¥Â¡ to 500Ã¥Â¡ F\n<LI>Heat on indicator light\n<LI>One hour manual timer\n<LI>3 position switch for cooking or cool down\n<LI>Steel oven burner rated at 30,000 BTU/hr\n<LI>(2) heavy duty chrome plated wire oven racks and 5 positions per oven\n<LI>Electronic ignition for automatic lighting\n<LI>120V, 5 amp connection for convection fan and ignitor\n<LI>Fan adds 6\" to overall depth of range\n<LI>(6) 6\" adjustable legs standard\n<LI>Overall: 72\" wide x 38 1/4\" deep x 56\" high\n<LI>Nat. gas standard. Please specify if installing above 2,000 ft elevation when ordering.\n<LI>3/4\" NPT rear connection \n<LI>AGA, CSA, NSF listed \n<LI>One year parts and labor warranty \n<LI>Options include casters, \"Quick Disconnect\" gas connection hoses and extra oven racks </LI></UL>"
http://equixonline.com/rdf/vendors/chefsfirst/products/RROCRR-12LPG | http://equixonline.com/rdf/ontologies/foodservice#Ranges_and_Ovens_Gas | Chefsfirst | <H1>Royal Range - Range, 72\, 12 Burners, 2 Standard 26 1/2\" Oven - L.P. Gas - RR-12CLPG</H1>\n<UL>\n<LI>Open Top Burners; (12) Two piece lift-off cast iron burner heads rated at 30,000 BTU/hr \n<LI>Heavy duty 12\" x 12\" cast iron top grates. Together form a continuous surface for easy sliding of cookware \n<LI>Full width removable crumb/drip trays \n<LI>Heavy duty welded steel frame construction \n<LI>Stainless steel front, sides, back riser and front plate shelf \n<LI>Stainless steel high back with 11\" deep full width shelf \n<LI>Spill protected standing pilots for safe fast ignition \n<LI>(2) standard 26 1/2\" oven. \n<LI>'U' shaped oven burners are rated at 35,000 BTU/hr \n<LI>Fully porcelain lined for easy maintenance\n<LI>Ovens are thermostatically controlled with 100% safety on the pilots to shut off the oven gas flow if the flame goes out. There is a push button igniter for easy lighting of the oven pilot \n<LI>6\" adjustable legs are standard. \n<LI>L.P. (Propane) gas is standard. Please specify if above 2,000 ft elevation, when ordering. \n<LI>3/4\" NPT gas connection on right rear of unit. Regulator included\n<LI>120V/60/1, 8 amp (for each convection oven)\n<LI>AGA, CGA and NSF listed \n<LI>One year parts and labor warranty\n<LI>Options include casters, stub back in lieu of high shelf, extra oven racks, hot tops, S/S wok ring and Saute or Wok style burner heads. Please contact us for details.\n<LI>Made in the USA.</LI></UL>"
http://equixonline.com/rdf/vendors/chefsfirst/products/AMEAR36G-6B-CC-NAT | http://equixonline.com/rdf/ontologies/foodservice#Ranges_and_Ovens_Gas | Chefsfirst | <H1>American Range - Range, 72\, 6 Burners, 36\" Griddle, 2 Convection Ovens - Nat. Gas - AR36G-6B-CC-NAT</H1>\n<UL>\n<LI>Stainless steel front, sides, high back with shelf\n<LI>Fully welded heavy gauge frame\n<LI>6\" stainless steel landing ledge\n<LI>Top Burners:\n<LI>(6) high powered cast iron open top burners rated at 32,000 BTU's each\n<LI>Lift off top of burner for easy cleaning\n<LI>Heavy duty cast iron 12\" x 12\" sectional top grates combine to form smooth flat surface for easy sliding of cookware \n<LI>Stainless steel pilots for instant ignition on each burner\n<LI>Full width removable crumb tray for easy cleaning\n<LI>Griddle:\n<LI>36\" wide x 3/4\" thick highly polished steel griddle plate\n<LI>Infinite manual controls for user temperature control\n<LI>(2) high powered steel burners rated at 20,000 BTU's. One per every 12\" of griddle.\n<LI>Stainless steel pilots for instant ignition on each burner\n<LI>Spatula wide grease trough\n<LI>Large capacity pull-out grease drawer\n<LI>(2) Convection ovens provide even heat distribution for superior results when baking on multiple racks:\n<LI>26 1/2\" wide x 22 1/2\" deep x 13 1/2\" high oven cavity. Will accommodate full size sheet pans (18\" x 26\")\n<LI>Porcelain enamel finish inside oven bottom, sides, back and door liner\n<LI>Oven doors are easily removable to give easy access for cleaning\n<LI>Thermostat control from 150Ã¥Â¡ to 500Ã¥Â¡ F\n<LI>Heat on indicator light\n<LI>One hour manual timer\n<LI>3 position switch for cooking or cool down\n<LI>Steel oven burner rated at 30,000 BTU/hr\n<LI>(2) heavy duty chrome plated wire oven racks and 5 positions per oven\n<LI>Electronic ignition for automatic lighting\n<LI>120V, 5 amp connection for convection fan and ignitor\n<LI>Fan adds 6\" to overall depth of range\n<LI>(6) 6\" adjustable legs standard\n<LI>Overall: 72\" wide x 38 1/4\" deep x 56\" high\n<LI>Nat. gas standard. Please specify if installing above 2,000 ft elevation when ordering.\n<LI>3/4\" NPT rear connection \n<LI>AGA, CSA, NSF listed \n<LI>One year parts and labor warranty \n<LI>Options include casters, \"Quick Disconnect\" gas connection hoses and extra oven racks </LI></UL>"
http://equixonline.com/rdf/vendors/chefsfirst/products/RROCRR-6G36NAT | http://equixonline.com/rdf/ontologies/foodservice#Ranges_and_Ovens_Gas | Chefsfirst | <H1>Royal Range - Range, 72\, 6 Burners, 36\" Griddle, 2 Standard 26 1/2\" Ovens - Nat. Gas - RR-6G36CNAT</H1>\n<UL>\n<LI>Open Top Burners; (6) Two piece lift-off cast iron burner heads rated at 30,000 BTU/hr \n<LI>Heavy duty 12\" x 12\" cast iron top grates. Together form a continuous surface for easy sliding of cookware \n<LI>Full width removable crumb/drip trays\n<LI>36\" wide x 5/8\" thick polished griddle plate with 3\" wide grease trough. Griddle is standard on the left\n<LI>Manual controls for instant flame controllability\n<LI>Removable grease drawer\n<LI>Heavy duty welded steel frame construction \n<LI>Stainless steel front, sides, back riser and front plate shelf \n<LI>Stainless steel high back with 11\" deep full width shelf \n<LI>Spill protected standing pilots for safe fast ignition\n<LI>(2) standard 26 1/2\" ovens. Fully porcelain lined for easy maintenance\n<LI>'U' shaped oven burners are rated at 35,000 BTU/hr (Std ovens)\n<LI>Ovens are thermostatically controlled with 100% safety on the pilots to shut off the oven gas flow if the flame goes out. There is a push button igniter for easy lighting of the oven pilot\n<LI>6\" adjustable legs are standard.\n<LI>Nat. gas is standard. Please specify if above 2,000 ft elevation, when ordering. \n<LI>3/4\" NPT gas connection on right rear of unit. Regulator included \n<LI>AGA, CGA and NSF listed\n<LI>One year parts and labor warranty\n<LI>Options include casters, stub back in lieu of high shelf, extra oven racks, hot tops, S/S wok ring and Saute or Wok style burner heads. Please contact us for details. \n<LI>Made in the USA.</LI></UL>"
http://equixonline.com/rdf/vendors/chefsfirst/products/AMEAR-12-LPG | http://equixonline.com/rdf/ontologies/foodservice#Ranges_and_Ovens_Gas | Chefsfirst | <H1>American Range - Range, 72\, 12 Burners, 2 Standard Ovens - L.P. Gas - AR-12-LPG</H1>\n<UL>\n<LI>Stainless steel front, sides, high back with shelf\n<LI>Fully welded heavy gauge frame\n<LI>6\" stainless steel landing ledge\n<LI>Top Burners:\n<LI>(12) high powered cast iron open top burners rated at 32,000 BTU's each\n<LI>Lift off top of burner for easy cleaning\n<LI>Heavy duty cast iron 12\" x 12\" sectional top grates combine to form smooth flat surface for easy sliding of cookware \n<LI>Stainless steel pilots for instant ignition on each burner\n<LI>Full width removable crumb tray for easy cleaning\n<LI>(2) Standard Bake & Roast Ovens\n<LI>26 1/2\" wide x 22 1/2\" deep x 13 1/2\" high oven cavities. Will accommodate full size sheet pans (18\" x 26\")\n<LI>Porcelain enamel finish inside oven bottoms, sides, backs and door liners\n<LI>Oven doors are easily removable to give easy access for cleaning\n<LI>Thermostat controls from 150Ã¥Â¡ to 500Ã¥Â¡ F\n<LI>Steel oven burners rated at 35,000 BTU/hr each oven\n<LI>(1) heavy duty chrome plated wire oven rack per oven\n<LI>Push button matchless ignition to light a standing pilot with 100% safety gas shut-off\n<LI>(6) 6\" adjustable legs standard\n<LI>Overall: 72\" wide x 32 1/4\" deep x 56\" high\n<LI>L.P. gas standard. Please specify if installing above 2,000 ft elevation when ordering.\n<LI>3/4\" NPT rear connection \n<LI>AGA, CSA, NSF listed \n<LI>One year parts and labor warranty \n<LI>Options include casters, \"Quick Disconnect\" gas connection hoses and extra oven racks </LI></UL>"
http://equixonline.com/rdf/vendors/chefsfirst/products/RROCRR-8G24LPG | http://equixonline.com/rdf/ontologies/foodservice#Ranges_and_Ovens_Gas | Chefsfirst | <H1>Royal Range - Range, 72\, 8 Burners, 24\" Griddle, 2 Standard 26 1/2\" Ovens - L.P. Gas - RR-8G24LPG</H1>\n<UL>\n<LI>Open Top Burners; (8) Two piece lift-off cast iron burner heads rated at 30,000 BTU/hr \n<LI>Heavy duty 12\" x 12\" cast iron top grates. Together form a continuous surface for easy sliding of cookware \n<LI>Full width removable crumb/drip trays\n<LI>24\" wide x 5/8\" thick polished griddle plate with 3\" wide grease trough. Griddle is standard on the left\n<LI>Manual controls for instant flame controllability\n<LI>Removable grease drawer\n<LI>Heavy duty welded steel frame construction \n<LI>Stainless steel front, sides, back riser and front plate shelf \n<LI>Stainless steel high back with 11\" deep full width shelf \n<LI>Spill protected standing pilots for safe fast ignition \n<LI>(2) standard 26 1/2\" oven. Fully porcelain lined for easy maintenance\n<LI>'U' shaped oven burners are rated at 35,000 BTU/hr (Std ovens)\n<LI>Ovens are thermostatically controlled with 100% safety on the pilots to shut off the oven gas flow if the flame goes out. There is a push button igniter for easy lighting of the oven pilot \n<LI>6\" adjustable legs are standard\n<LI>L.P gas is standard. Please specify if above 2,000 ft elevation, when ordering. \n<LI>3/4\" NPT gas connection on right rear of unit. Regulator included \n<LI>AGA, CGA and NSF listed\n<LI>One year parts and labor warranty\n<LI>Options include casters, stub back in lieu of high shelf, extra oven racks, hot tops, S/S wok ring and Saute or Wok style burner heads. Please contact us for details. \n<LI>Made in the USA.</LI></UL>"
http://equixonline.com/rdf/vendors/chefsfirst/products/AMEAR36G-6B-NAT | http://equixonline.com/rdf/ontologies/foodservice#Ranges_and_Ovens_Gas | Chefsfirst | <H1>American Range - Range, 72\, 6 Burners, 36\" Griddle, 2 Standard Ovens - Nat. Gas - AR36G-6B-NAT</H1>\n<UL>\n<LI>Stainless steel front, sides, high back with shelf\n<LI>Fully welded heavy gauge frame\n<LI>6\" stainless steel landing ledge\n<LI>Top Burners:\n<LI>(6) high powered cast iron open top burners rated at 32,000 BTU's each\n<LI>Lift off top of burner for easy cleaning\n<LI>Heavy duty cast iron 12\" x 12\" sectional top grates combine to form smooth flat surface for easy sliding of cookware \n<LI>Stainless steel pilots for instant ignition on each burner\n<LI>Full width removable crumb tray for easy cleaning\n<LI>Griddle:\n<LI>36\" wide x 3/4\" thick highly polished steel griddle plate\n<LI>Infinite manual controls for user temperature control\n<LI>(2) high powered steel burners rated at 20,000 BTU's. One per every 12\" of griddle.\n<LI>Stainless steel pilots for instant ignition on each burner\n<LI>Spatula wide grease trough\n<LI>Large capacity pull-out grease drawer\n<LI>(2) Standard Bake & Roast Ovens\n<LI>26 1/2\" wide x 22 1/2\" deep x 13 1/2\" high oven cavities. Will accommodate full size sheet pans (18\" x 26\")\n<LI>Porcelain enamel finish inside oven bottoms, sides, backs and door liners\n<LI>Oven doors are easily removable to give easy access for cleaning\n<LI>Thermostat controls from 150Ã¥Â¡ to 500Ã¥Â¡ F\n<LI>Steel oven burners rated at 35,000 BTU/hr each oven\n<LI>(1) heavy duty chrome plated wire oven rack per oven\n<LI>Push button matchless ignition to light a standing pilot with 100% safety gas shut-off\n<LI>(6) 6\" adjustable legs standard\n<LI>Overall: 72\" wide x 32 1/4\" deep x 56\" high\n<LI>Nat. gas standard. Please specify if installing above 2,000 ft elevation when ordering.\n<LI>3/4\" NPT rear connection \n<LI>AGA, CSA, NSF listed \n<LI>One year parts and labor warranty \n<LI>Options include casters, \"Quick Disconnect\" gas connection hoses and extra oven racks </LI></UL>"
http://equixonline.com/rdf/vendors/chefsfirst/products/CCK24CPGV-4B-S20LPG | http://equixonline.com/rdf/ontologies/foodservice#Ranges_and_Ovens_Gas | Chefsfirst | <H1>CPG&nbsp;- Range, 24\,&nbsp;4 Burners,&nbsp;1 Standard 20\"&nbsp;Oven - L.P. Gas - 24-CPGV-4B-S20LPG</H1>\n<DIV><SPAN style=\"FONT-FAMILY: Arial; FONT-SIZE: 12pt; FONT-WEIGHT: bold\">Several top dealers got together and asked a major manufacturer to produce an exclusive&nbsp;line of restaurant equipment, that will hold up to the rigors of heavy daily use, but be priced right.&nbsp; The resulting CPG line will give you years of top cooking performance without any expensive gimmicks.</SPAN></DIV>\n<UL>\n<LI><SPAN style=\"FONT-FAMILY: Arial; FONT-SIZE: 12pt\">Open Top Burners; (4) Two piece lift-off cast iron burner heads rated at 30,000 BTU/hr each </SPAN></LI>\n<LI><SPAN style=\"FONT-FAMILY: Arial; FONT-SIZE: 12pt\">Heavy duty 12\" x 12\" cast iron top grates. Together form a continuous surface for easy sliding of cookware </SPAN></LI>\n<LI><SPAN style=\"FONT-FAMILY: Arial; FONT-SIZE: 12pt\">Full width removable crumb/drip tray </SPAN></LI>\n<LI><SPAN style=\"FONT-FAMILY: Arial; FONT-SIZE: 12pt\">Manual controls for instant flame controllability </SPAN></LI>\n<LI><SPAN style=\"FONT-FAMILY: Arial; FONT-SIZE: 12pt\">Spill protected standing pilots for safe fast ignition </SPAN></LI>\n<LI><SPAN style=\"FONT-FAMILY: Arial; FONT-SIZE: 12pt\">Stainless steel front, back riser and front 5\" plate shelf </SPAN></LI>\n<LI><SPAN style=\"FONT-FAMILY: Arial; FONT-SIZE: 12pt\">Stainless steel high back with 9 1/8\" deep full width shelf </SPAN></LI>\n<LI><SPAN style=\"FONT-FAMILY: Arial; FONT-SIZE: 12pt\"></SPAN><SPAN style=\"FONT-FAMILY: Arial; FONT-SIZE: 12pt\">(1) standard 20\" bake and roast oven.&nbsp;Porcelain bottom and door liner for easy maintenance </SPAN></LI>\n<LI><SPAN style=\"FONT-FAMILY: Arial; FONT-SIZE: 12pt\">Oven is thermostatically controlled with 100% safety on the pilot to shut off the oven gas flow if the flame goes out. </SPAN></LI>\n<LI><SPAN style=\"FONT-FAMILY: Arial; FONT-SIZE: 12pt\">There is a piezo type push button ignitor for easy lighting of the oven pilot </SPAN></LI>\n<LI><SPAN style=\"FONT-FAMILY: Arial; FONT-SIZE: 12pt\">Oven burner is rated at 30,000 BTU/hr with baffles to distribute heat evenly</SPAN></LI>\n<LI><SPAN style=\"FONT-FAMILY: Arial; FONT-SIZE: 12pt\">Interior is 20\" x 26 1/2\". Will accomodate a full size bun pan</SPAN></LI>\n<LI><SPAN style=\"FONT-FAMILY: Arial; FONT-SIZE: 12pt\">(1) heavy chrome plated oven rack included, 2 rack positions</SPAN></LI>\n<LI><SPAN style=\"FONT-FAMILY: Arial; FONT-SIZE: 12pt\">Oven door is easily removable</SPAN></LI>\n<LI><SPAN style=\"FONT-FAMILY: Arial; FONT-SIZE: 12pt\">6\" adjustable legs are standard.&nbsp; </SPAN></LI>\n<LI><SPAN style=\"FONT-FAMILY: Arial; FONT-SIZE: 12pt\">L.P. (propane)&nbsp;gas is standard. Please specify if above 2,000 ft elevation, when ordering. </SPAN></LI>\n<LI><SPAN style=\"FONT-FAMILY: Arial; FONT-SIZE: 12pt\">3/4\" NPT gas connection on right rear of unit. Regulator included </SPAN></LI>\n<LI><SPAN style=\"FONT-FAMILY: Arial; FONT-SIZE: 12pt\">ETL&nbsp;listed </SPAN></LI>\n<LI><SPAN style=\"FONT-FAMILY: Arial; FONT-SIZE: 12pt\">One year parts and labor warranty</SPAN></LI>\n<LI><SPAN style=\"FONT-FAMILY: Arial; FONT-SIZE: 12pt\">Options include casters and extra oven racks. Please contact us for details. </SPAN></LI></UL>"
http://equixonline.com/rdf/vendors/chefsfirst/products/AMEAR-4-LPG | http://equixonline.com/rdf/ontologies/foodservice#Ranges_and_Ovens_Gas | Chefsfirst | <H1>American Range - Range, 24\, 4 Burners, 1 Standard Oven - L.P. Gas - AR-4-LPG</H1>\n<UL>\n<LI>Stainless steel front, sides, high back with shelf\n<LI>Fully welded heavy gauge frame\n<LI>6\" stainless steel landing ledge\n<LI>(4) high powered cast iron open top burners rated at 32,000 BTU's each\n<LI>Lift off top of burner for easy cleaning\n<LI>Heavy duty cast iron 12\" x 12\" sectional top grates combine to form smooth flat surface for easy sliding of cookware\n<LI>Stainless steel pilots for instant ignition on each burner\n<LI>Full width removable crumb tray for easy cleaning\n<LI>Standard Oven:\n<LI>20\" wide x 26 1/2\" deep x 13 1/2\" high oven cavity. Full size sheet pan will fit front-to-back\n<LI>Porcelain enamel finish inside oven bottom, sides, back and door liner\n<LI>Oven door is easily removable&nbsp;to give&nbsp;easy access for cleaning\n<LI>Thermostat control from 150Ã¥Â¡ to 500Ã¥Â¡ F&nbsp;\n<LI>Steel oven burner rated at 27,000 BTU/hr\n<LI>(1) heavy duty chrome plated wire oven rack\n<LI>Push button matchless ignition to light a standing pilot with 100% safety gas shut-off\n<LI>6\" adjustable&nbsp;legs standard\n<LI>Overall: 24\" wide x 32 1/4\" deep x 56\" high\n<LI>L.P.&nbsp;gas standard.&nbsp; Please specify if installing above 2,000 ft elevation when ordering.\n<LI>3/4\" NPT gas connection in rear. Regulator included\n<LI>AGA, CSA, NSF&nbsp;listed\n<LI>One year parts and labor warranty\n<LI>Options include casters and&nbsp;extra oven racks</LI></UL>"
http://equixonline.com/rdf/vendors/chefsfirst/products/IMPIR-4-NAT | http://equixonline.com/rdf/ontologies/foodservice#Ranges_and_Ovens_Gas | Chefsfirst | <h1>Imperial - Range, 24\, 4 Burners, 1 Standard Oven - Nat. Gas - IR-4-NAT</h1>\n<ul>\n<li><span style=\"font-weight: bold; font-size: 12pt;\">Restaurant Series Range\n</span></li>\n<li>(4) 28,000 BTU open top burners with removable heads for easy cleaning\n<li>PyroCentricÂ‰Ã£Â¢ burner heads with two rings of flame for even cooking regardless of pan size\n<li>Heavy duty removable cast iron top grates are 12\" x 12\" and form a flat surface for easy sliding of cookware\n<li>Pilot burners for provides instant ignition. Pilots are protected by shield design in top grates\n<li>Manual infinite burner controls\n<li>Full width, removable drip pan\n<li><span style=\"font-weight: bold; font-size: 12pt;\">Standard Space Saver Oven Details:</span></LI>\n<li>One space saver standard bake and roast oven\n<li>27,000 BTU/Hr rated oven burner\n<li>Holds full size 18\" x 26\" sheet pans front to back\n<li>Interior is 20\" wide x 26\" deep x 14\" high\n<li>Heavy duty thermostat with temperature range from 150Ã¥Â¡ F to 500Ã¥Â¡ F\n<li>Porcelainized side, rear, deck and door lining.\n<li>Unique baffle above the burner distributes heat flow to provide even cooking temperatures throughout the oven\n<li>Stamped inner door liner provides extra strength while optimizing heat retention.\n<LI>One heavy duty chrome oven rack\n<li>100% safety pilot.\n<li>Oven controls located on the side in cool zone.\n<li>Manual oven shut-off valve\n<li><span style=\"font-weight: bold; font-size: 12pt;\">Specifications:</span><br></li>\n<li>Stainless front, 5\" landing ledge, sides, backguard and high shelf\n<li>6\" adjustable legs standard\n<li>24\" wide x 32 3/4\" deep x 56 1/2\" high\n<li>Nat. gas standard. Please specify if installing above 2,000 ft elevation when ordering\n<li>3/4\" rear gas connection\n<li>One year parts and labor warranty.\n<li>AGA and CGA design certified, NSF and CE listed.</li></ul>"
http://equixonline.com/rdf/vendors/chefsfirst/products/RROCRR-4LPG | http://equixonline.com/rdf/ontologies/foodservice#Ranges_and_Ovens_Gas | Chefsfirst | <H1>Royal Range - Range, 24\, 4 Burners, 1 Standard 20\" Oven - L.P. Gas - RR-4LPG</H1>\n<UL>\n<LI>Open Top Burners; (4) Two piece lift-off cast iron burner heads rated at 30,000 BTU/hr each \n<LI>Heavy duty 12\" x 12\" cast iron top grates. Together form a continuous surface for easy sliding of cookware \n<LI>Full width removable crumb/drip tray \n<LI>Manual controls for instant flame controllability \n<LI>Spill protected standing pilots for safe fast ignition \n<LI>Heavy duty welded steel frame construction \n<LI>Stainless steel front, sides, back riser and front plate shelf \n<LI>Stainless steel high back with 11\" deep full width shelf \n<LI>(1) standard 20\" bake and roast oven. Fully porcelain lined for easy maintenance \n<LI>Oven is thermostatically controlled with 100% safety on the pilot to shut off the oven gas flow if the flame goes out.\n<LI>There is a piezo type push button igniter for easy lighting of the oven pilot\n<LI>'U' shaped oven burner is rated at 27,000 BTU/hr \n<LI>6\" adjustable legs are standard\n<LI>L.P. (propane) gas is standard. Please specify if above 2,000 ft elevation, when ordering. \n<LI>3/4\" NPT gas connection on right rear of unit. Regulator included \n<LI>AGA, CGA and NSF listed \n<LI>One year parts and labor warranty\n<LI>Options include casters, stub back in lieu of high shelf, extra oven racks, hot tops, S/S wok ring and Saute or Wok style burner heads and seismic flanged feet. Please contact us for details. \n<LI>Made in the USA.</LI></UL>"
http://equixonline.com/rdf/vendors/chefsfirst/products/GARU24-4L-NAT | http://equixonline.com/rdf/ontologies/foodservice#Ranges_and_Ovens_Gas | Chefsfirst | <h1>Garland - Range, 24\, 4 Burners, 1 Space-Saver Oven, NAT. Gas - U24-4L-NAT</h1>\n<UL>\n<LI>U Series Restaurant Range\n<LI>Large 27\" work top surface\n<LI>Stainless steel front and sides\n<LI>Stainless steel 5\" plate rail\n<LI>Stainless steel high backguard, w/removable stainless steel shelf\n<LI>12\" section stamped drip trays w/ dimpled bottom\n<LI>Large easy-to-use control knobs\n<LI>Ergonomic split cast iron top ring grates\n<LI>(4) Powerful 32,000 Btu/hr 2 piece cast iron geometric open top burners\n<LI>32,000 Btu/hr cast iron Â‰Ã›ÃHÂ‰Ã›Â style oven burner in each oven\n<LI>Snap action modulating oven thermostat low to 500Ã¥Â¡ F\n<LI>Space saver 20\" oven - Porcelain ribbed bottom & door, aluminized steel top, sides and back; std. oven fits sheet pans 18\" x 26\" front to back\n<LI>(1) Nickel plated oven rack and 3-position removable oven rack guide\n<LI>Strong, keep-cool oven door handle\n<LI>6\" adj. stainless steel legs\n<LI>23 5/8\" wide x 34 1/2\" deep x 57\" high\n<LI>3/4\" gas connection. NAT. Gas standard, regulator included\n<LI>One year parts and labor warranty\n<LI>CSA,AGA,NSF listed</LI></UL>"
http://equixonline.com/rdf/vendors/chefsfirst/products/AMEARGF-12G-2B-NAT | http://equixonline.com/rdf/ontologies/foodservice#Ranges_and_Ovens_Gas | Chefsfirst | <H1>American Range - Range, \Green Flame Series\" 24\", 2 Burners, 12\" Griddle, 1 Small Oven - Nat. Gas- ARGF-12G-2B-NAT</H1>\n<UL>\n<DIV><SPAN style=\"FONT-WEIGHT: bold\">Finally, a commercial range with no standing pilot burners! Reduces heat in the kitchen, guarantees re-ignition if the burner should blow out, eliminates raw gas smell, eliminates bending to light oven pilot, eliminates adjusting pilot burner flames and most of all saves you money! Standing pilots can waste up to 100,000BTU's or more per day per piece of equipment, this can cost you up to $500 per year in wasted gas.</SPAN></DIV>\n<DIV>&nbsp;</DIV>\n<LI>Perfect for use in any commercial kitchen but also great for Churches, Schools, Retirement Homes, Fire Houses etc. \n<LI>Stainless steel front, sides, high back with shelf \n<LI>Fully welded heavy gauge frame \n<LI>6\" stainless steel landing ledge \n<LI>(2) high powered \"American StarÂ‰Ã£Â¢\" cast iron open top burners rated at 30,000 BTU's each with even heat distribution to all cookware \n<LI>Lift off top of burner for easy cleaning \n<LI>Heavy duty cast iron 12\" x 12\" sectional top grates combine to form smooth flat surface for easy sliding of cookware\n<LI>12\" manual control 3/4\" thick griddle plate\n<LI>(1) 'U' shape griddle burner rated at 18,000 BTU's\n<LI>Front grease trough \n<LI>Electronic spark ignition on all burners \n<LI>Removable open burner crumb tray for easy cleaning \n<LI>Standard Oven: \n<LI>20\" wide x 26 1/2\" deep x 13 1/2\" high oven cavity. Full size sheet pan will fit front-to-back \n<LI>Porcelain enamel finish inside oven bottom, sides, back and door liner \n<LI>Oven door is easily removable to give easy access for cleaning \n<LI>Thermostat control from 150Ã¥Â¡ to 500Ã¥Â¡ F \n<LI>Steel oven burner rated at 27,000 BTU/hr \n<LI>(1) heavy duty chrome plated wire oven rack \n<LI>6\" adjustable legs standard \n<LI>Overall: 24\" wide x 32 1/4\" deep x 56\" high \n<LI>Nat. gas standard. Please specify if installing above 2,000 ft elevation when ordering. \n<LI>3/4\" NPT gas connection in rear. Regulator included \n<LI>115V \n<LI>AGA, CSA, NSF listed \n<LI>One year parts and labor warranty \n<LI>Options include casters and extra oven racks</LI></UL>"
http://equixonline.com/rdf/vendors/chefsfirst/products/AMEARGF-24G-NAT | http://equixonline.com/rdf/ontologies/foodservice#Ranges_and_Ovens_Gas | Chefsfirst | <H1>American Range - Range, \Green Flame Series\" 24\", 24\" Griddle, 1 Small Oven - Nat. Gas - ARGF-24G-NAT</H1>\n<UL>\n<DIV><SPAN style=\"FONT-WEIGHT: bold\">Finally, a commercial range with no standing pilot burners! Reduces heat in the kitchen, guarantees re-ignition if the burner should blow out, eliminates raw gas smell, eliminates bending to light oven pilot, eliminates adjusting pilot burner flames and most of all saves you money! Standing pilots can waste up to 100,000BTU's or more per day per piece of equipment, this can cost you up to $500 per year in wasted gas.</SPAN></DIV>\n<DIV>&nbsp;</DIV>\n<LI>Perfect for use in any commercial kitchen but also great for Churches, Schools, Retirement Homes, Fire Houses etc. \n<LI>Stainless steel front, sides, high back with shelf \n<LI>Fully welded heavy gauge frame \n<LI>6\" stainless steel landing ledge \n<LI>24\" manual control 3/4\" thick griddle plate\n<LI>(2) 'U' shape griddle burners rated at 18,000 BTU's each\n<LI>Front grease trough \n<LI>Electronic spark ignition on all burners \n<LI>Removable grease tray for easy cleaning \n<LI>Standard Oven: \n<LI>20\" wide x 26 1/2\" deep x 13 1/2\" high oven cavity. Full size sheet pan will fit front-to-back \n<LI>Porcelain enamel finish inside oven bottom, sides, back and door liner \n<LI>Oven door is easily removable to give easy access for cleaning \n<LI>Thermostat control from 150Ã¥Â¡ to 500Ã¥Â¡ F \n<LI>Steel oven burner rated at 27,000 BTU/hr \n<LI>(1) heavy duty chrome plated wire oven rack \n<LI>6\" adjustable legs standard \n<LI>Overall: 24\" wide x 32 1/4\" deep x 56\" high \n<LI>Nat. gas standard. Please specify if installing above 2,000 ft elevation when ordering. \n<LI>3/4\" NPT gas connection in rear. Regulator included \n<LI>115V \n<LI>AGA, CSA, NSF listed \n<LI>One year parts and labor warranty \n<LI>Options include casters and extra oven racks</LI></UL>"
http://equixonline.com/rdf/vendors/chefsfirst/products/AMEARGF-4-LPG | http://equixonline.com/rdf/ontologies/foodservice#Ranges_and_Ovens_Gas | Chefsfirst | <H1>American Range - Range, \Green Flame Series\" 24\", 4 Burners, 1 Standard Oven - L.P. Gas - ARGF-4-LPG</H1>\n<UL>\n<DIV><SPAN style=\"FONT-WEIGHT: bold\">Finally, a commercial range with no standing pilot burners! Reduces heat in the kitchen, guarantees re-ignition if the burner should blow out, eliminates raw gas smell, eliminates bending to light oven pilot, eliminates adjusting pilot burner flames and most of all saves you money! Standing pilots can waste up to 100,000BTU's or more per day per piece of equipment, this can cost you up to $500 per year in wasted gas.</SPAN></DIV>\n<DIV>&nbsp;</DIV>\n<LI>Perfect for use in any commercial kitchen but also great for Churches, Schools, Retirement Homes, Fire Houses etc. \n<LI>Stainless steel front, sides, high back with shelf \n<LI>Fully welded heavy gauge frame \n<LI>6\" stainless steel landing ledge \n<LI>(4) high powered \"American StarÂ‰Ã£Â¢\" cast iron open top burners rated at 30,000 BTU's each with even heat distribution to all cookware \n<LI>Lift off top of burner for easy cleaning \n<LI>Heavy duty cast iron 12\" x 12\" sectional top grates combine to form smooth flat surface for easy sliding of cookware \n<LI>Electronic spark ignition on all burners \n<LI>Full width removable crumb tray for easy cleaning \n<LI>Standard Oven: \n<LI>20\" wide x 26 1/2\" deep x 13 1/2\" high oven cavity. Full size sheet pan will fit front-to-back \n<LI>Porcelain enamel finish inside oven bottom, sides, back and door liner \n<LI>Oven door is easily removable to give easy access for cleaning \n<LI>Thermostat control from 150Ã¥Â¡ to 500Ã¥Â¡ F\n<LI>Steel oven burner rated at 27,000 BTU/hr \n<LI>(1) heavy duty chrome plated wire oven rack \n<LI>6\" adjustable legs standard \n<LI>Overall: 24\" wide x 32 1/4\" deep x 56\" high \n<LI>L.P. gas standard. Please specify if installing above 2,000 ft elevation when ordering. \n<LI>3/4\" NPT gas connection in rear. Regulator included \n<LI>115V \n<LI>AGA, CSA, NSF listed \n<LI>One year parts and labor warranty \n<LI>Options include casters and extra oven racks</LI></UL>"
http://equixonline.com/rdf/vendors/chefsfirst/products/CCK24CPGV-4B-S20NAT | http://equixonline.com/rdf/ontologies/foodservice#Ranges_and_Ovens_Gas | Chefsfirst | <H1>CPG&nbsp;- Range, 24\,&nbsp;4 Burners,&nbsp;1 Standard 20\"&nbsp;Oven - Nat. Gas - 24-CPGV-4B-S20NAT</H1>\n<DIV><SPAN style=\"FONT-FAMILY: Arial; FONT-SIZE: 12pt; FONT-WEIGHT: bold\">Several top dealers got together and asked a major manufacturer to produce an exclusive&nbsp;line of restaurant equipment, that will hold up to the rigors of heavy daily use, but be priced right.&nbsp; The resulting CPG line will give you years of top cooking performance without any expensive gimmicks.</SPAN></DIV>\n<UL>\n<LI><SPAN style=\"FONT-FAMILY: Arial; FONT-SIZE: 12pt\">Open Top Burners; (4) Two piece lift-off cast iron burner heads rated at 30,000 BTU/hr each </SPAN></LI>\n<LI><SPAN style=\"FONT-FAMILY: Arial; FONT-SIZE: 12pt\">Heavy duty 12\" x 12\" cast iron top grates. Together form a continuous surface for easy sliding of cookware </SPAN></LI>\n<LI><SPAN style=\"FONT-FAMILY: Arial; FONT-SIZE: 12pt\">Full width removable crumb/drip tray </SPAN></LI>\n<LI><SPAN style=\"FONT-FAMILY: Arial; FONT-SIZE: 12pt\">Manual controls for instant flame controllability </SPAN></LI>\n<LI><SPAN style=\"FONT-FAMILY: Arial; FONT-SIZE: 12pt\">Spill protected standing pilots for safe fast ignition </SPAN></LI>\n<LI><SPAN style=\"FONT-FAMILY: Arial; FONT-SIZE: 12pt\">Stainless steel front, back riser and front 5\" plate shelf </SPAN></LI>\n<LI><SPAN style=\"FONT-FAMILY: Arial; FONT-SIZE: 12pt\">Stainless steel high back with 9 1/8\" deep full width shelf </SPAN></LI>\n<LI><SPAN style=\"FONT-FAMILY: Arial; FONT-SIZE: 12pt\"></SPAN><SPAN style=\"FONT-FAMILY: Arial; FONT-SIZE: 12pt\">(1) standard 20\" bake and roast oven.&nbsp;Porcelain bottom and door liner for easy maintenance </SPAN></LI>\n<LI><SPAN style=\"FONT-FAMILY: Arial; FONT-SIZE: 12pt\">Oven is thermostatically controlled with 100% safety on the pilot to shut off the oven gas flow if the flame goes out. </SPAN></LI>\n<LI><SPAN style=\"FONT-FAMILY: Arial; FONT-SIZE: 12pt\">There is a piezo type push button ignitor for easy lighting of the oven pilot </SPAN></LI>\n<LI><SPAN style=\"FONT-FAMILY: Arial; FONT-SIZE: 12pt\">Oven burner is rated at 30,000 BTU/hr with baffles to distribute heat evenly</SPAN></LI>\n<LI><SPAN style=\"FONT-FAMILY: Arial; FONT-SIZE: 12pt\">Interior is 20\" x 26 1/2\". Will accomodate a full size bun pan</SPAN></LI>\n<LI><SPAN style=\"FONT-FAMILY: Arial; FONT-SIZE: 12pt\">(1) heavy chrome plated oven rack included, 2 rack positions</SPAN></LI>\n<LI><SPAN style=\"FONT-FAMILY: Arial; FONT-SIZE: 12pt\">Oven door is easily removable</SPAN></LI>\n<LI><SPAN style=\"FONT-FAMILY: Arial; FONT-SIZE: 12pt\">6\" adjustable legs are standard.&nbsp; </SPAN></LI>\n<LI><SPAN style=\"FONT-FAMILY: Arial; FONT-SIZE: 12pt\">Nat.&nbsp;gas is standard. Please specify if above 2,000 ft elevation, when ordering. </SPAN></LI>\n<LI><SPAN style=\"FONT-FAMILY: Arial; FONT-SIZE: 12pt\">3/4\" NPT gas connection on right rear of unit. Regulator included </SPAN></LI>\n<LI><SPAN style=\"FONT-FAMILY: Arial; FONT-SIZE: 12pt\">ETL&nbsp;listed </SPAN></LI>\n<LI><SPAN style=\"FONT-FAMILY: Arial; FONT-SIZE: 12pt\">One year parts and labor warranty</SPAN></LI>\n<LI><SPAN style=\"FONT-FAMILY: Arial; FONT-SIZE: 12pt\">Options include casters and extra oven racks. Please contact us for details. </SPAN></LI></UL>"
http://equixonline.com/rdf/vendors/chefsfirst/products/IMPIR-4-E | http://equixonline.com/rdf/ontologies/foodservice#Ranges_and_Ovens_Gas | Chefsfirst | <h1>Imperial - Range, 24\, 4 Elements, 1 Standard Oven - 208/240V - IR-4-E</h1>\n<ul>\n<li><span style=\"font-weight: bold; font-size: 12pt;\">Restaurant Series Electric Range\n</span></li>\n<li>(4) 9 1/2\" diameter sealed round 2KW \"French\" style plate elements\n<LI>Easy cleaning Teflon surfaces\n<LI>Individual infinite style controls for precise temperatures\n<LI>Knobs stay cool to the touch \n<li><span style=\"font-weight: bold; font-size: 12pt;\">Standard Space Saver Oven Details:</span></LI>\n<li>One space saver standard bake and roast oven\n<li>5KW rated electric oven element\n<li>Holds full size 18\" x 26\" sheet pans front to back\n<li>Interior is 20\" wide x 26\" deep x 14\" high\n<li>Heavy duty thermostat with temperature range from 150Ã¥Â¡ F to 500Ã¥Â¡ F\n<li>Porcelainized side, rear, deck and door lining\n<LI>1 heavy duty chrome oven rack included\n<li>Stamped inner door liner provides extra strength while optimizing heat retention.\n<li><span style=\"font-weight: bold; font-size: 12pt;\">Specifications:</span><br></li>\n<li>Stainless front, 5\" landing ledge, sides, back guard and high shelf\n<li>6\" adjustable legs standard\n<LI>208V or 240V 1 phase electrical are available. (AMPS - 63/36 - 54/32) PLEASE specify voltage needed when ordering\n<li>24\" wide x 34 3/4\" deep x 56 1/2\" high\n<li>One year parts and labor warranty.\n<li>NSF and ETL listed.</li></ul>"
http://equixonline.com/rdf/vendors/chefsfirst/products/IMPIR-4-LPG | http://equixonline.com/rdf/ontologies/foodservice#Ranges_and_Ovens_Gas | Chefsfirst | <h1>Imperial - Range, 24\, 4 Burners, 1 Standard Oven - L.P. Gas - IR-4-LPG</h1>\n<ul>\n<li><span style=\"font-weight: bold; font-size: 12pt;\">Restaurant Series Range\n</span></li>\n<li>(4) 28,000 BTU open top burners with removable heads for easy cleaning\n<li>PyroCentricÂ‰Ã£Â¢ burner heads with two rings of flame for even cooking regardless of pan size\n<li>Heavy duty removable cast iron top grates are 12\" x 12\" and form a flat surface for easy sliding of cookware\n<li>Pilot burners for provides instant ignition. Pilots are protected by shield design in top grates\n<li>Manual infinite burner controls\n<li>Full width, removable drip pan\n<li><span style=\"font-weight: bold; font-size: 12pt;\">Standard Space Saver Oven Details:</span></LI>\n<li>One space saver standard bake and roast oven\n<li>27,000 BTU/Hr rated oven burner\n<li>Holds full size 18\" x 26\" sheet pans front to back\n<li>Interior is 20\" wide x 26\" deep x 14\" high\n<li>Heavy duty thermostat with temperature range from 150Ã¥Â¡ F to 500Ã¥Â¡ F\n<li>Porcelainized side, rear, deck and door lining.\n<li>Unique baffle above the burner distributes heat flow to provide even cooking temperatures throughout the oven\n<li>Stamped inner door liner provides extra strength while optimizing heat retention.\n<LI>One heavy duty chrome oven rack\n<li>100% safety pilot.\n<li>Oven controls located on the side in cool zone.\n<li>Manual oven shut-off valve\n<li><span style=\"font-weight: bold; font-size: 12pt;\">Specifications:</span><br></li>\n<li>Stainless front, 5\" landing ledge, sides, backguard and high shelf\n<li>6\" adjustable legs standard\n<li>24\" wide x 32 3/4\" deep x 56 1/2\" high\n<li>L.P. gas standard. Please specify if installing above 2,000 ft elevation when ordering\n<li>3/4\" rear gas connection\n<li>One year parts and labor warranty.\n<li>AGA and CGA design certified, NSF and CE listed.</li></ul>"
http://equixonline.com/rdf/vendors/chefsfirst/products/AMEAR-4-NAT | http://equixonline.com/rdf/ontologies/foodservice#Ranges_and_Ovens_Gas | Chefsfirst | <H1>American Range - Range, 24\, 4 Burners, 1 Standard Oven - Nat. Gas - AR-4-NAT</H1>\n<UL>\n<LI>Stainless steel front, sides, high back with shelf\n<LI>Fully welded heavy gauge frame\n<LI>6\" stainless steel landing ledge\n<LI>(4) high powered cast iron open top burners rated at 32,000 BTU's each\n<LI>Lift off top of burner for easy cleaning\n<LI>Heavy duty cast iron 12\" x 12\" sectional top grates combine to form smooth flat surface for easy sliding of cookware\n<LI>Stainless steel pilots for instant ignition on each burner\n<LI>Full width removable crumb tray for easy cleaning\n<LI>Standard Oven:\n<LI>20\" wide x 26 1/2\" deep x 13 1/2\" high oven cavity. Full size sheet pan will fit front-to-back\n<LI>Porcelain enamel finish inside oven bottom, sides, back and door liner\n<LI>Oven door is easily removable&nbsp;to give&nbsp;easy access for cleaning\n<LI>Thermostat control from 150Ã¥Â¡ to 500Ã¥Â¡ F&nbsp;\n<LI>Steel oven burner rated at 27,000 BTU/hr\n<LI>(1) heavy duty chrome plated wire oven rack\n<LI>Push button matchless ignition to light a standing pilot with 100% safety gas shut-off\n<LI>6\" adjustable&nbsp;legs standard\n<LI>Overall: 24\" wide x 32 1/4\" deep x 56\" high\n<LI>Nat..&nbsp;gas standard.&nbsp; Please specify if installing above 2,000 ft elevation when ordering.\n<LI>3/4\" NPT gas connection in rear. Regulator included\n<LI>AGA, CSA, NSF&nbsp;listed\n<LI>One year parts and labor warranty\n<LI>Options include casters and&nbsp;extra oven racks</LI></UL>"
http://equixonline.com/rdf/vendors/chefsfirst/products/RROCRR-4NAT | http://equixonline.com/rdf/ontologies/foodservice#Ranges_and_Ovens_Gas | Chefsfirst | <H1>Royal Range - Range, 24\, 4 Burners, 1 Standard 20\" Oven - Nat. Gas - RR-4NAT</H1>\n<UL>\n<LI>Open Top Burners; (4) Two piece lift-off cast iron burner heads rated at 30,000 BTU/hr each \n<LI>Heavy duty 12\" x 12\" cast iron top grates. Together form a continuous surface for easy sliding of cookware \n<LI>Full width removable crumb/drip tray \n<LI>Manual controls for instant flame controllability \n<LI>Spill protected standing pilots for safe fast ignition \n<LI>Heavy duty welded steel frame construction \n<LI>Stainless steel front, sides, back riser and front plate shelf \n<LI>Stainless steel high back with 11\" deep full width shelf \n<LI>(1) standard 20\" bake and roast oven. Fully porcelain lined for easy maintenance \n<LI>Oven is thermostatically controlled with 100% safety on the pilot to shut off the oven gas flow if the flame goes out.\n<LI>There is a piezo type push button igniter for easy lighting of the oven pilot\n<LI>'U' shaped oven burner is rated at 27,000 BTU/hr \n<LI>6\" adjustable legs are standard\n<LI>Nat. gas is standard. Please specify if above 2,000 ft elevation, when ordering. \n<LI>3/4\" NPT gas connection on right rear of unit. Regulator included \n<LI>AGA, CGA and NSF listed \n<LI>One year parts and labor warranty\n<LI>Options include casters, stub back in lieu of high shelf, extra oven racks, hot tops, S/S wok ring and Saute or Wok style burner heads and seismic flanged feet. Please contact us for details. \n<LI>Made in the USA.</LI></UL>"
http://equixonline.com/rdf/vendors/chefsfirst/products/GARU24-4L-L.P%2E | http://equixonline.com/rdf/ontologies/foodservice#Ranges_and_Ovens_Gas | Chefsfirst | <h1>Garland - Range, 24\, 4 Burners, 1 Space-Saver Oven, L.P. Gas - U24-4L-L.P.</h1>\n<UL>\n<LI>U Series Restaurant Range\n<LI>Large 27\" work top surface\n<LI>Stainless steel front and sides\n<LI>Stainless steel 5\" plate rail\n<LI>Stainless steel high backguard, w/removable stainless steel shelf\n<LI>12\" section stamped drip trays w/ dimpled bottom\n<LI>Large easy-to-use control knobs\n<LI>Ergonomic split cast iron top ring grates\n<LI>(4) Powerful 32,000 Btu/hr 2 piece cast iron geometric open top burners\n<LI>32,000 Btu/hr cast iron Â‰Ã›ÃHÂ‰Ã›Â style oven burner in each oven\n<LI>Snap action modulating oven thermostat low to 500Ã¥Â¡ F\n<LI>Space saver 20\" oven - Porcelain ribbed bottom & door, aluminized steel top, sides and back; std. oven fits sheet pans 18\" x 26\" front to back\n<LI>(1) Nickel plated oven rack and 3-position removable oven rack guide\n<LI>Strong, keep-cool oven door handle\n<LI>6\" adj. stainless steel legs\n<LI>23 5/8\" wide x 34 1/2\" deep x 57\" high\n<LI>3/4\" gas connection. L.P. Gas standard, regulator included\n<LI>One year parts and labor warranty\n<LI>CSA,AGA,NSF listed</LI></UL>"
http://equixonline.com/rdf/vendors/chefsfirst/products/AMEARGF-12G-2B-LPG | http://equixonline.com/rdf/ontologies/foodservice#Ranges_and_Ovens_Gas | Chefsfirst | <H1>American Range - Range, \Green Flame Series\" 24\", 2 Burners, 12\" Griddle, 1 Small Oven - L.P. Gas- ARGF-12G-2B-LPG</H1>\n<UL>\n<DIV><SPAN style=\"FONT-WEIGHT: bold\">Finally, a commercial range with no standing pilot burners! Reduces heat in the kitchen, guarantees re-ignition if the burner should blow out, eliminates raw gas smell, eliminates bending to light oven pilot, eliminates adjusting pilot burner flames and most of all saves you money! Standing pilots can waste up to 100,000BTU's or more per day per piece of equipment, this can cost you up to $500 per year in wasted gas.</SPAN></DIV>\n<DIV>&nbsp;</DIV>\n<LI>Perfect for use in any commercial kitchen but also great for Churches, Schools, Retirement Homes, Fire Houses etc. \n<LI>Stainless steel front, sides, high back with shelf \n<LI>Fully welded heavy gauge frame \n<LI>6\" stainless steel landing ledge \n<LI>(2) high powered \"American StarÂ‰Ã£Â¢\" cast iron open top burners rated at 30,000 BTU's each with even heat distribution to all cookware \n<LI>Lift off top of burner for easy cleaning \n<LI>Heavy duty cast iron 12\" x 12\" sectional top grates combine to form smooth flat surface for easy sliding of cookware\n<LI>12\" manual control 3/4\" thick griddle plate\n<LI>(1) 'U' shape griddle burner rated at 18,000 BTU's\n<LI>Front grease trough \n<LI>Electronic spark ignition on all burners \n<LI>Removable open burner crumb tray for easy cleaning \n<LI>Standard Oven: \n<LI>20\" wide x 26 1/2\" deep x 13 1/2\" high oven cavity. Full size sheet pan will fit front-to-back \n<LI>Porcelain enamel finish inside oven bottom, sides, back and door liner \n<LI>Oven door is easily removable to give easy access for cleaning \n<LI>Thermostat control from 150Ã¥Â¡ to 500Ã¥Â¡ F \n<LI>Steel oven burner rated at 27,000 BTU/hr \n<LI>(1) heavy duty chrome plated wire oven rack \n<LI>6\" adjustable legs standard \n<LI>Overall: 24\" wide x 32 1/4\" deep x 56\" high \n<LI>L.P. gas standard. Please specify if installing above 2,000 ft elevation when ordering. \n<LI>3/4\" NPT gas connection in rear. Regulator included \n<LI>115V \n<LI>AGA, CSA, NSF listed \n<LI>One year parts and labor warranty \n<LI>Options include casters and extra oven racks</LI></UL>"
http://equixonline.com/rdf/vendors/chefsfirst/products/AMEARGF-24G-LPG | http://equixonline.com/rdf/ontologies/foodservice#Ranges_and_Ovens_Gas | Chefsfirst | <H1>American Range - Range, \Green Flame Series\" 24\", 24\" Griddle, 1 Small Oven - L.P. Gas - ARGF-24G-LPG</H1>\n<UL>\n<DIV><SPAN style=\"FONT-WEIGHT: bold\">Finally, a commercial range with no standing pilot burners! Reduces heat in the kitchen, guarantees re-ignition if the burner should blow out, eliminates raw gas smell, eliminates bending to light oven pilot, eliminates adjusting pilot burner flames and most of all saves you money! Standing pilots can waste up to 100,000BTU's or more per day per piece of equipment, this can cost you up to $500 per year in wasted gas.</SPAN></DIV>\n<DIV>&nbsp;</DIV>\n<LI>Perfect for use in any commercial kitchen but also great for Churches, Schools, Retirement Homes, Fire Houses etc. \n<LI>Stainless steel front, sides, high back with shelf \n<LI>Fully welded heavy gauge frame \n<LI>6\" stainless steel landing ledge \n<LI>24\" manual control 3/4\" thick griddle plate\n<LI>(2) 'U' shape griddle burners rated at 18,000 BTU's each\n<LI>Front grease trough \n<LI>Electronic spark ignition on all burners \n<LI>Removable grease tray for easy cleaning \n<LI>Standard Oven: \n<LI>20\" wide x 26 1/2\" deep x 13 1/2\" high oven cavity. Full size sheet pan will fit front-to-back \n<LI>Porcelain enamel finish inside oven bottom, sides, back and door liner \n<LI>Oven door is easily removable&nbsp;to give&nbsp;easy access for cleaning \n<LI>Thermostat control from 150Ã¥Â¡ to 500Ã¥Â¡ F&nbsp; \n<LI>Steel oven burner rated at 27,000 BTU/hr \n<LI>(1) heavy duty chrome plated wire oven rack \n<LI>6\" adjustable&nbsp;legs standard \n<LI>Overall: 24\" wide x 32 1/4\" deep x 56\" high \n<LI>L.P.&nbsp;gas standard.&nbsp; Please specify if installing above 2,000 ft elevation when ordering. \n<LI>3/4\" NPT gas connection in rear. Regulator included \n<LI>115V \n<LI>AGA, CSA, NSF&nbsp;listed \n<LI>One year parts and labor warranty \n<LI>Options include casters and&nbsp;extra oven racks</LI></UL>"
http://equixonline.com/rdf/vendors/chefsfirst/products/AMEARGF-4-NAT | http://equixonline.com/rdf/ontologies/foodservice#Ranges_and_Ovens_Gas | Chefsfirst | <H1>American Range - Range, \Green Flame Series\" 24\", 4 Burners, 1 Standard Oven - Nat. Gas - ARGF-4-NAT</H1>\n<UL>\n<DIV><SPAN style=\"FONT-WEIGHT: bold\">Finally, a commercial range with no standing pilot burners! Reduces heat in the kitchen, guarantees re-ignition if the burner should blow out, eliminates raw gas smell, eliminates bending to light oven pilot, eliminates adjusting pilot burner flames and most of all saves you money! Standing pilots can waste up to 100,000BTU's or more per day per piece of equipment, this can cost you up to $500 per year in wasted gas.</SPAN></DIV>\n<DIV>&nbsp;</DIV>\n<LI>Perfect for use in any commercial kitchen but also great for Churches, Schools, Retirement Homes, Fire Houses etc. \n<LI>Stainless steel front, sides, high back with shelf \n<LI>Fully welded heavy gauge frame \n<LI>6\" stainless steel landing ledge \n<LI>(4) high powered \"American StarÂ‰Ã£Â¢\" cast iron open top burners rated at 30,000 BTU's each with even heat distribution to all cookware \n<LI>Lift off top of burner for easy cleaning \n<LI>Heavy duty cast iron 12\" x 12\" sectional top grates combine to form smooth flat surface for easy sliding of cookware \n<LI>Electronic spark ignition on all burners \n<LI>Full width removable crumb tray for easy cleaning \n<LI>Standard Oven: \n<LI>20\" wide x 26 1/2\" deep x 13 1/2\" high oven cavity. Full size sheet pan will fit front-to-back \n<LI>Porcelain enamel finish inside oven bottom, sides, back and door liner \n<LI>Oven door is easily removable to give easy access for cleaning \n<LI>Thermostat control from 150Ã¥Â¡ to 500Ã¥Â¡ F \n<LI>Steel oven burner rated at 27,000 BTU/hr \n<LI>(1) heavy duty chrome plated wire oven rack \n<LI>6\" adjustable legs standard \n<LI>Overall: 24\" wide x 32 1/4\" deep x 56\" high \n<LI>Nat. gas standard. Please specify if installing above 2,000 ft elevation when ordering. \n<LI>3/4\" NPT gas connection in rear. Regulator included \n<LI>115V \n<LI>AGA, CSA, NSF listed \n<LI>One year parts and labor warranty \n<LI>Options include casters and extra oven racks</LI></UL>"
http://equixonline.com/rdf/vendors/chefsfirst/products/AMEAR36G-4B-LPG | http://equixonline.com/rdf/ontologies/foodservice#Ranges_and_Ovens_Gas | Chefsfirst | <H1>American Range - Range, 60\,&nbsp;4 Burners,&nbsp;36\" Griddle, 2 Standard Ovens - L.P. Gas - AR36G-4B-LPG</H1>\n<UL>\n<LI><SPAN style=\"FONT-FAMILY: Arial; FONT-SIZE: 12pt\">Stainless steel front, sides, high back with shelf</SPAN> \n<LI><SPAN style=\"FONT-FAMILY: Arial; FONT-SIZE: 12pt\">Fully welded heavy gauge frame</SPAN> \n<LI><SPAN style=\"FONT-FAMILY: Arial; FONT-SIZE: 12pt\">6\" stainless steel landing ledge</SPAN> \n<LI>\n<DIV><SPAN style=\"FONT-FAMILY: Arial; FONT-SIZE: 12pt; FONT-WEIGHT: bold\">Top Burners:</SPAN></DIV>\n<LI>\n<DIV><SPAN style=\"FONT-FAMILY: Arial; FONT-SIZE: 12pt\">(4) high powered cast iron open top burners rated at 32,000 BTU's each</SPAN> </DIV>\n<LI><SPAN style=\"FONT-FAMILY: Arial; FONT-SIZE: 12pt\">Lift off top of burner for easy cleaning</SPAN> \n<LI><SPAN style=\"FONT-FAMILY: Arial; FONT-SIZE: 12pt\">Heavy duty cast iron 12\" x 12\" sectional top grates combine to form smooth flat surface for easy sliding of cookware</SPAN> \n<LI><SPAN style=\"FONT-FAMILY: Arial; FONT-SIZE: 12pt\"></SPAN><SPAN style=\"FONT-FAMILY: Arial; FONT-SIZE: 12pt\">Stainless steel pilots for instant ignition on each burner</SPAN> \n<LI>\n<DIV class=style1><SPAN style=\"FONT-FAMILY: Arial; FONT-SIZE: 12pt\">Full width removable crumb tray for easy cleaning</SPAN><SPAN style=\"FONT-FAMILY: Arial; FONT-SIZE: 12pt\"></DIV>\n<DIV class=style1></DIV>\n<LI>\n<DIV class=style1><SPAN style=\"FONT-FAMILY: Arial; FONT-SIZE: 12pt; FONT-WEIGHT: bold\">Griddle:</SPAN></DIV>\n<LI>\n<DIV class=style1><SPAN style=\"FONT-FAMILY: Arial; FONT-SIZE: 12pt\"></SPAN><SPAN style=\"FONT-FAMILY: Arial; FONT-SIZE: 12pt\">Highly polished 3/4\" thick steel griddle plate</SPAN></DIV>\n<LI>\n<DIV class=style1><SPAN style=\"FONT-FAMILY: Arial; FONT-SIZE: 12pt\">3\" wide spatula friendly grease trough with deep pull-out grease drawer</SPAN></DIV>\n<LI>\n<DIV class=style1><SPAN style=\"FONT-FAMILY: Arial; FONT-SIZE: 12pt\">(1) steel burner rated at 20,000 BTU/hr for every 12\" of griddle surface</SPAN></DIV>\n<LI>\n<DIV class=style1><SPAN style=\"FONT-FAMILY: Arial; FONT-SIZE: 12pt\">Griddle located on left is&nbsp;standard</SPAN></DIV>\n<LI>\n<DIV class=style1><SPAN style=\"FONT-FAMILY: Arial; FONT-SIZE: 12pt\">Manual control gas valve(s)</SPAN></DIV>\n<LI>\n<DIV class=style1><SPAN style=\"FONT-FAMILY: Arial; FONT-SIZE: 12pt; FONT-WEIGHT: bold\">(2) Standard Ovens:</SPAN></DIV>\n<LI>\n<DIV class=style1><SPAN style=\"FONT-FAMILY: Arial; FONT-SIZE: 12pt; FONT-WEIGHT: bold\"></SPAN><SPAN style=\"FONT-FAMILY: Arial; FONT-SIZE: 12pt\">26 1/2\" wide x 22 1/2\" deep x 13 1/2\" high oven cavities. Will accomodate full size sheet pans (18\" x 26\")</SPAN></DIV>\n<LI>\n<DIV class=style1><SPAN style=\"FONT-FAMILY: Arial; FONT-SIZE: 12pt\"></SPAN><SPAN style=\"FONT-FAMILY: Arial; FONT-SIZE: 12pt\">Porcelain enamel finish inside oven bottoms, sides, backs and door liners</SPAN></DIV>\n<LI>\n<DIV class=style1><SPAN style=\"FONT-FAMILY: Arial; FONT-SIZE: 12pt\"></SPAN><SPAN style=\"FONT-FAMILY: Arial; FONT-SIZE: 12pt\">Oven doors are easily removable&nbsp;to give&nbsp;easy access for cleaning</SPAN></DIV>\n<LI>\n<DIV class=style1><SPAN style=\"FONT-FAMILY: Arial; FONT-SIZE: 12pt\"></SPAN><SPAN style=\"FONT-FAMILY: Arial; FONT-SIZE: 12pt\">Thermostat controls from 150Ã¥Â¡ to 500Ã¥Â¡ F</SPAN></DIV>\n<LI>\n<DIV class=style1><SPAN style=\"FONT-FAMILY: Arial; FONT-SIZE: 12pt\"></SPAN><SPAN style=\"FONT-FAMILY: Arial; FONT-SIZE: 12pt\">Steel oven burners rated at 35,000 BTU/hr each oven</SPAN></DIV>\n<LI>\n<DIV class=style1><SPAN style=\"FONT-FAMILY: Arial; FONT-SIZE: 12pt\"></SPAN><SPAN style=\"FONT-FAMILY: Arial; FONT-SIZE: 12pt\">(1) heavy duty chrome plated wire oven rack per oven</SPAN></DIV>\n<LI>\n<DIV class=style1><SPAN style=\"FONT-FAMILY: Arial; FONT-SIZE: 12pt\"></SPAN><SPAN style=\"FONT-FAMILY: Arial; FONT-SIZE: 12pt\">Push button matchless ignition to light a standing pilot with 100% safety gas shut-off</SPAN></DIV>\n<LI>\n<DIV class=style1><SPAN style=\"FONT-FAMILY: Arial; FONT-SIZE: 12pt\"></SPAN><SPAN style=\"FONT-FAMILY: Arial; FONT-SIZE: 12pt\">(4) 6\" adjustable&nbsp;legs standard</SPAN></DIV>\n<LI>\n<DIV class=style1><SPAN style=\"FONT-FAMILY: Arial; FONT-SIZE: 12pt\"></SPAN><SPAN style=\"FONT-FAMILY: Arial; FONT-SIZE: 12pt\">Overall: 60\" wide x 32 1/4\" deep x 56\" high</SPAN></DIV>\n<LI>\n<DIV class=style1><SPAN style=\"FONT-FAMILY: Arial; FONT-SIZE: 12pt\"></SPAN><SPAN style=\"FONT-FAMILY: Arial; FONT-SIZE: 12pt\">L.P.&nbsp;gas standard.&nbsp; Please specify if installing above 2,000 ft elevation when ordering.</SPAN></DIV>\n<LI>\n<DIV class=style1><SPAN style=\"FONT-FAMILY: Arial; FONT-SIZE: 12pt\"></SPAN><SPAN style=\"FONT-FAMILY: Arial; FONT-SIZE: 12pt\">3/4\" NPT rear connection</SPAN></DIV>\n<LI>\n<DIV class=style1><SPAN style=\"FONT-FAMILY: Arial; FONT-SIZE: 12pt\"></SPAN><SPAN style=\"FONT-FAMILY: Arial; FONT-SIZE: 12pt\">AGA, CSA, NSF&nbsp;listed</SPAN></DIV>\n<LI>\n<DIV class=style1><SPAN style=\"FONT-FAMILY: Arial; FONT-SIZE: 12pt\"></SPAN><SPAN style=\"FONT-FAMILY: Arial; FONT-SIZE: 12pt\">One year parts and labor warranty</SPAN></DIV>\n<LI>\n<DIV class=style1><SPAN style=\"FONT-FAMILY: Arial; FONT-SIZE: 12pt\"></SPAN><SPAN style=\"FONT-FAMILY: Arial; FONT-SIZE: 12pt\">Options include casters, \"Quick Disconnect\" gas connection hoses&nbsp;and&nbsp;extra oven racks</SPAN></DIV>\n<DIV></DIV></LI></UL>"
http://equixonline.com/rdf/vendors/chefsfirst/products/RROCRR-2G48CNAT | http://equixonline.com/rdf/ontologies/foodservice#Ranges_and_Ovens_Gas | Chefsfirst | <H1>Royal Range - Range, 60\, Range, 60\", 2 Burners, 48\" Griddle,1 Standard 26 1/2\" And 1 Convection 26 1/2\" Oven - Nat. Gas - RR-2G48CNAT</H1>\n<UL>\n<LI>Open Top Burners; (2) Two piece lift-off cast iron burner heads rated at 30,000 BTU/hr \n<LI>Heavy duty 12\" x 12\" cast iron top grates. Together form a continuous surface for easy sliding of cookware \n<LI>Full width removable crumb/drip trays\n<LI>48\" wide x 5/8\" thick polished griddle plate with 3\" wide grease trough. Griddle is standard on the left.\n<LI>Manual controls for instant flame controllability\n<LI>Removable grease drawer\n<LI>Heavy duty welded steel frame construction \n<LI>Stainless steel front, sides, back riser and front plate shelf \n<LI>Stainless steel high back with 11\" deep full width shelf \n<LI>Spill protected standing pilots for safe fast ignition \n<LI>(1) standard 26 1/2\" oven. Fully porcelain lined for easy maintenance\n<LI>'U' shaped oven burners are rated at 35,000 BTU/hr (Std ovens)\n<LI>(1) convection 26 1/2\" ovens with rear fan for even heat circulation. Adds 9\" to overall range depth\n<LI>Fully porcelain lined for easy maintenance\n<LI>'U' shaped oven burners are rated at 30,000 BTU/hr \n<LI>Ovens are thermostatically controlled with 100% safety on the pilots to shut off the oven gas flow if the flame goes out. There is a push button igniter for easy lighting of the oven pilot \n<LI>6\" adjustable legs are standard\n<LI>Nat. gas is standard. Please specify if above 2,000 ft elevation, when ordering. \n<LI>3/4\" NPT gas connection on right rear of unit. Regulator included \n<LI>120V/60/1 8 amp (for convection oven) \n<LI>AGA, CGA and NSF listed \n<LI>One year parts and labor warranty\n<LI>Options include casters, stub back in lieu of high shelf, extra oven racks, hot tops, S/S wok ring and Saute or Wok style burner heads. Please contact us for details. \n<LI>Made in the USA.</LI></UL>"
http://equixonline.com/rdf/vendors/chefsfirst/products/CCK60CPG-10B-S26NAT | http://equixonline.com/rdf/ontologies/foodservice#Ranges_and_Ovens_Gas | Chefsfirst | <H1>CPG&nbsp;- Range, 60\,&nbsp;10 Burners,&nbsp;2 Standard 26 1/2\"&nbsp;Ovens - Nat. Gas - 60-CPGV-10B-S26NAT&nbsp;</H1>\n<DIV><SPAN style=\"FONT-FAMILY: Arial; FONT-SIZE: 12pt; FONT-WEIGHT: bold\">Several top dealers got together and asked a major manufacturer to produce an exclusive&nbsp;line of restaurant equipment, that will hold up to the rigors of heavy daily use, but be priced right.&nbsp; The resulting CPG line will give you years of top cooking performance without any expensive gimmicks.</SPAN></DIV>\n<UL>\n<LI><SPAN style=\"FONT-FAMILY: Arial\">Open Top Burners; (10) Two piece lift-off cast iron burner heads rated at 30,000 BTU/hr each </SPAN>\n<LI><SPAN style=\"FONT-FAMILY: Arial\">Heavy duty 12\" x 12\" cast iron top grates. Together form a continuous surface for easy sliding of cookware </SPAN>\n<LI><SPAN style=\"FONT-FAMILY: Arial\">Full width removable crumb/drip trays </SPAN>\n<LI><SPAN style=\"FONT-FAMILY: Arial\">Manual controls for instant flame controllability </SPAN>\n<LI><SPAN style=\"FONT-FAMILY: Arial\">Spill protected standing pilots for safe fast ignition </SPAN>\n<LI><SPAN style=\"FONT-FAMILY: Arial\">Stainless steel front, back riser and front 5\" plate shelf </SPAN>\n<LI><SPAN style=\"FONT-FAMILY: Arial\">Stainless steel high back with 9 1/8\" deep full width shelf </SPAN>\n<LI><SPAN style=\"FONT-FAMILY: Arial; FONT-SIZE: 10pt\"></SPAN><SPAN style=\"FONT-FAMILY: Arial\">(2) standard 26 1/2\" wide&nbsp;bake and roast ovens.&nbsp;Porcelain bottoms and door liners for easy maintenance </SPAN>\n<LI><SPAN style=\"FONT-FAMILY: Arial\">Ovens are thermostatically controlled with 100% safety on the pilots to shut off the oven gas flow if the flame goes out. </SPAN>\n<LI><SPAN style=\"FONT-FAMILY: Arial\">There is a piezo type push button ignitor for easy lighting of the oven pilots </SPAN>\n<LI><SPAN style=\"FONT-FAMILY: Arial\">Oven burners are rated at 30,000 BTU/hr with baffles to distribute heat evenly</SPAN> \n<LI><SPAN style=\"FONT-FAMILY: Arial\">Interior is 26 1/2\" x 26 1/2\". Will accomodate a full size bun pan in either direction</SPAN>&nbsp;\n<LI><SPAN style=\"FONT-FAMILY: Arial\">(1) heavy chrome plated oven rack included in each oven, 2 rack positions</SPAN> \n<LI><SPAN style=\"FONT-FAMILY: Arial\">Oven doors are easily removable</SPAN> \n<LI><SPAN style=\"FONT-FAMILY: Arial\">(6) 6\" adjustable legs are standard.&nbsp; </SPAN>\n<LI><SPAN style=\"FONT-FAMILY: Arial\">Nat.&nbsp;gas is standard. Please specify if above 2,000 ft elevation, when ordering. </SPAN>\n<LI><SPAN style=\"FONT-FAMILY: Arial\">3/4\" NPT gas connection on right rear of unit. Regulator included </SPAN>\n<LI><SPAN style=\"FONT-FAMILY: Arial\">ETL&nbsp;listed </SPAN>\n<LI><SPAN style=\"FONT-FAMILY: Arial\">One year parts and labor warranty</SPAN> \n<LI><SPAN style=\"FONT-FAMILY: Arial\">Options include casters and extra oven racks. Please contact us for details. </SPAN></LI></UL>"
http://equixonline.com/rdf/vendors/chefsfirst/products/RROCRR-6G24LPG | http://equixonline.com/rdf/ontologies/foodservice#Ranges_and_Ovens_Gas | Chefsfirst | <H1>Royal Range - Range, 60\, 6 Burners, 24\" Griddle, 2 Standard 26 1/2\" Ovens - L.P. Gas - RR-6G24CLPG</H1>\n<UL>\n<LI>Open Top Burners; (6) Two piece lift-off cast iron burner heads rated at 30,000 BTU/hr \n<LI>Heavy duty 12\" x 12\" cast iron top grates. Together form a continuous surface for easy sliding of cookware \n<LI>Full width removable crumb/drip trays\n<LI>24\" wide x 5/8\" thick polished griddle plate with 3\" wide grease trough. Griddle is standard on the left.\n<LI>Manual controls for instant flame controllability\n<LI>Removable grease drawer\n<LI>Heavy duty welded steel frame construction \n<LI>Stainless steel front, sides, back riser and front plate shelf \n<LI>Stainless steel high back with 11\" deep full width shelf \n<LI>Spill protected standing pilots for safe fast ignition \n<LI>(2) standard 26 1/2\" ovens. Fully porcelain lined for easy maintenance\n<LI>'U' shaped oven burners are rated at 35,000 BTU/hr (Std ovens)\n<LI>Ovens are thermostatically controlled with 100% safety on the pilots to shut off the oven gas flow if the flame goes out. There is a push button igniter for easy lighting of the oven pilot\n<LI>6\" adjustable legs are standard \n<LI>L.P. gas is standard. Please specify if above 2,000 ft elevation, when ordering. \n<LI>3/4\" NPT gas connection on right rear of unit. Regulator included \n<LI>AGA, CGA and NSF listed\n<LI>One year parts and labor warranty\n<LI>Options include casters, stub back in lieu of high shelf, extra oven racks, hot tops, S/S wok ring and Saute or Wok style burner heads. Please contact us for details. \n<LI>Made in the USA.</LI></UL>"
http://equixonline.com/rdf/vendors/chefsfirst/products/IMPIR-6-RG24-NAT | http://equixonline.com/rdf/ontologies/foodservice#Ranges_and_Ovens_Gas | Chefsfirst | <h1>Imperial - Range, 60\, 6 Burners, 24\" Raised Griddle/Broiler, 2 Standard Ovens - Nat. Gas - IR-6-RG24-NAT</h1>\n<ul>\n<li><span style=\"font-weight: bold; font-size: 12pt;\">Restaurant Series Range\n</span></li>\n<li>(6) 28,000 BTU open top burners with removable heads for easy cleaning\n<li>PyroCentricÂ‰Ã£Â¢ burner heads with two rings of flame for even cooking regardless of pan size\n<li>Heavy duty removable cast iron top grates are 12\" x 12\" and form a flat surface for easy sliding of cookware\n<li>Pilot burners for provides instant ignition. Pilots are protected by shield design in top grates\n<li>Manual infinite burner controls\n<li>Full width, removable drip pan\n<LI>24\" raised griddle with manual controls, on right end\n<LI>3/4\" thick highly polished steel plate with 3\" wide grease trough\n<LI>20,000 BTU/Hr burners, one for every 12\" of griddle surface\n<LI>Large capacity pull-out grease drawer\n<LI>Lower broiler section uses reflected heat\n<LI>One chrome broiler rack and drip pan\n<li><span style=\"font-weight: bold; font-size: 12pt;\">Standard Oven Details:</span></LI>\n<li>Two 26 1/2\" standard bake and roast ovens\n<li>35,000 BTU/Hr rated oven burner in each oven\n<li>Holds full size 18\" x 26\" sheet pans front to back or left to right in each oven\n<li>Interiors are 26 1/2\" wide x 26\" deep x 14\" high\n<li>Heavy duty thermostats with temperature ranges from 150Ã¥Â¡ F to 500Ã¥Â¡ F\n<li>Porcelainized sides, rear, decks and door linings.\n<li>Unique baffles above the burners distribute heat flow to provide even cooking temperatures throughout the ovens\n<li>Stamped inner door liners provide extra strength while optimizing heat retention.\n<LI>One heavy duty chrome oven rack per oven\n<li>100% safety pilots.\n<li>Manual oven shut-off valves\n<li><span style=\"font-weight: bold; font-size: 12pt;\">Specifications:</span><br></li>\n<li>Stainless front, 5\" landing ledge, sides, backguard and high shelf\n<li>6\" adjustable legs standard\n<li>60\" wide x 32 3/4\" deep x 56 1/2\" high\n<li>Nat. gas standard. Please specify if installing above 2,000 ft elevation when ordering</li><li>3/4\" rear gas connection\n<li>One year parts and labor warranty.\n<li>AGA and CGA design certified, NSF and CE listed.</li></ul>"
http://equixonline.com/rdf/vendors/chefsfirst/products/IMPIR-10-LPG | http://equixonline.com/rdf/ontologies/foodservice#Ranges_and_Ovens_Gas | Chefsfirst | <h1>Imperial - Range, 60\, 10 Burners, 2 Standard Ovens - L.P. Gas - IR-10-LPG</h1>\n<ul>\n<li><span style=\"font-weight: bold; font-size: 12pt;\">Restaurant Series Range\n</span></li>\n<li>(10) 28,000 BTU open top burners with removable heads for easy cleaning\n<li>PyroCentricÂ‰Ã£Â¢ burner heads with two rings of flame for even cooking regardless of pan size\n<li>Heavy duty removable cast iron top grates are 12\" x 12\" and form a flat surface for easy sliding of cookware\n<li>Pilot burners for provides instant ignition. Pilots are protected by shield design in top grates\n<li>Manual infinite burner controls\n<li>Full width, removable drip pan\n<li><span style=\"font-weight: bold; font-size: 12pt;\">Standard Oven Details:</span></LI>\n<li>Two 26 1/2\" standard bake and roast ovens\n<li>35,000 BTU/Hr rated oven burners\n<li>Holds full size 18\" x 26\" sheet pans front to back or left to right in each oven\n<li>Interiors are 26 1/2\" wide x 26\" deep x 14\" high\n<li>Heavy duty thermostats with temperature ranges from 150Ã¥Â¡ F to 500Ã¥Â¡ F\n<li>Porcelainized sides, rear, decks and door linings.\n<li>Unique baffles above the burner distributes heat flow to provide even cooking temperatures throughout the ovens\n<li>Stamped inner door liners provide extra strength while optimizing heat retention.\n<LI>One heavy duty chrome oven rack per oven\n<li>100% safety pilots\n<li>Manual oven shut-off valves\n<li><span style=\"font-weight: bold; font-size: 12pt;\">Specifications:</span><br></li>\n<li>Stainless front, 5\" landing ledge, sides, backguard and high shelf\n<li>6\" adjustable legs standard\n<li>60\" wide x 32 3/4\" deep x 56 1/2\" high\n<li>L.P. gas standard. Please specify if installing above 2,000 ft elevation when ordering\n<li>3/4\" rear gas connection\n<li>One year parts and labor warranty.\n<li>AGA and CGA design certified, NSF and CE listed.</li></ul>"
http://equixonline.com/rdf/vendors/chefsfirst/products/RROCRR-8G12NAT | http://equixonline.com/rdf/ontologies/foodservice#Ranges_and_Ovens_Gas | Chefsfirst | <H1>Royal Range - Range, 60\, 8 Burners, 12\" Griddle, 2 Standard 26 1/2\" Ovens - Nat. Gas - RR-8G12NAT</H1>\n<UL>\n<LI>(8) Open Top Burners; Two piece lift-off cast iron burner heads rated at 30,000 BTU/hr \n<LI>Heavy duty 12\" x 12\" cast iron top grates. Together form a continuous surface for easy sliding of cookware \n<LI>Full width removable crumb/drip trays \n<LI>12\" wide x 5/8\" thick polished griddle plate with 3\" wide grease trough. Griddle is standard on the left. \n<LI>Manual controls for instant flame controllability \n<LI>Removable grease drawer \n<LI>Heavy duty welded steel frame construction \n<LI>Stainless steel front, sides, back riser and front plate shelf \n<LI>Stainless steel high back with 11\" deep full width shelf \n<LI>Spill protected standing pilots for safe fast ignition \n<LI>(2) standard 26 1/2\" oven. Fully porcelain lined for easy maintenance\n<LI>'U' shaped oven burners are rated at 35,000 BTU/hr (Std ovens)\n<LI>Ovens are thermostatically controlled with 100% safety on the pilots to shut off the oven gas flow if the flame goes out. There is a push button igniter for easy lighting of the oven pilot \n<LI>6\" adjustable legs are standard. \n<LI>Nat gas is standard. Please specify if above 2,000 ft elevation, when ordering. \n<LI>3/4\" NPT gas connection on right rear of unit. Regulator included \n<LI>AGA, CGA and NSF listed \n<LI>One year parts and labor warranty \n<LI>Options include casters, stub back in lieu of high shelf, extra oven racks, hot tops, S/S wok ring and Saute or Wok style burner heads. Please contact us for details. \n<LI>Made in the USA.</LI></UL>"
http://equixonline.com/rdf/vendors/chefsfirst/products/CCK60CPG-6B-24G-S26NAT | http://equixonline.com/rdf/ontologies/foodservice#Ranges_and_Ovens_Gas | Chefsfirst | <H1>CPG&nbsp;- Range, 60\,&nbsp;6 Burners,&nbsp;24\" Griddle, 2 Standard 26 1/2\"&nbsp;Ovens - Nat. Gas - 60-CPGV-6B-24G-S26NAT&nbsp;</H1>\n<DIV><SPAN style=\"FONT-FAMILY: Arial; FONT-SIZE: 12pt; FONT-WEIGHT: bold\">Several top dealers got together and asked a major manufacturer to produce an exclusive&nbsp;line of restaurant equipment, that will hold up to the rigors of heavy daily use, but be priced right.&nbsp; The resulting CPG line will give you years of top cooking performance without any expensive gimmicks.</SPAN></DIV>\n<UL>\n<LI><SPAN style=\"FONT-FAMILY: Arial\">Open Top Burners; (6) Two piece lift-off cast iron burner heads rated at 30,000 BTU/hr each </SPAN>\n<LI><SPAN style=\"FONT-FAMILY: Arial\">Heavy duty 12\" x 12\" cast iron top grates. Together form a continuous surface for easy sliding of cookware </SPAN>\n<LI>\n<DIV><SPAN style=\"FONT-FAMILY: Arial\">Full width removable crumb/drip tray</SPAN></DIV>\n<LI>\n<DIV><SPAN style=\"FONT-FAMILY: Arial\">24\" x 21\" x 3/4\" thick polished griddle with front grease trough</SPAN></DIV>\n<LI>\n<DIV><SPAN style=\"FONT-FAMILY: Arial\">(2) 20,000 BTU/hr griddle burners</SPAN></DIV>\n<LI>\n<DIV><SPAN style=\"FONT-FAMILY: Arial\">Pull out grease pan&nbsp;</SPAN></DIV>\n<LI><SPAN style=\"FONT-FAMILY: Arial\">Manual controls for instant flame controllability </SPAN>\n<LI><SPAN style=\"FONT-FAMILY: Arial\">Spill protected standing pilots for safe fast ignition </SPAN>\n<LI><SPAN style=\"FONT-FAMILY: Arial\">Stainless steel front, back riser and front 5\" plate shelf </SPAN>\n<LI><SPAN style=\"FONT-FAMILY: Arial\">Stainless steel high back with 9 1/8\" deep full width shelf </SPAN>\n<LI><SPAN style=\"FONT-FAMILY: Arial; FONT-SIZE: 10pt\"></SPAN><SPAN style=\"FONT-FAMILY: Arial\">(2) standard 26 1/2\" wide&nbsp;bake and roast ovens.&nbsp;Porcelain bottoms and door liners for easy maintenance </SPAN>\n<LI><SPAN style=\"FONT-FAMILY: Arial\">Ovens are thermostatically controlled with 100% safety on the pilots to shut off the oven gas flow if the flame goes out. </SPAN>\n<LI><SPAN style=\"FONT-FAMILY: Arial\">There is a piezo type push button ignitor for easy lighting of the oven pilots </SPAN>\n<LI><SPAN style=\"FONT-FAMILY: Arial\">Oven burners are rated at 30,000 BTU/hr with baffles to distribute heat evenly</SPAN> \n<LI>\n<DIV><SPAN style=\"FONT-FAMILY: Arial\">Thermostat controls hold from 150Ã¥Â¡ to 550Ã¥Â¡ F</SPAN></DIV>\n<LI>\n<DIV><SPAN style=\"FONT-FAMILY: Arial\">Interior is 26 1/2\" x 26 1/2\". Will accomodate a full size bun pan in either direction</SPAN>&nbsp; </DIV>\n<LI><SPAN style=\"FONT-FAMILY: Arial\">(1) heavy chrome plated oven rack included in each oven, 2 rack positions</SPAN> \n<LI><SPAN style=\"FONT-FAMILY: Arial\">Oven doors are easily removable</SPAN> \n<LI><SPAN style=\"FONT-FAMILY: Arial\">(6) 6\" adjustable legs are standard.&nbsp; </SPAN>\n<LI><SPAN style=\"FONT-FAMILY: Arial\">Nat.&nbsp;gas is standard. Please specify if above 2,000 ft elevation, when ordering. </SPAN>\n<LI><SPAN style=\"FONT-FAMILY: Arial\">3/4\" NPT gas connection on right rear of unit. Regulator included </SPAN>\n<LI><SPAN style=\"FONT-FAMILY: Arial\">ETL&nbsp;listed </SPAN>\n<LI><SPAN style=\"FONT-FAMILY: Arial\">One year parts and labor warranty</SPAN> \n<LI><SPAN style=\"FONT-FAMILY: Arial\">Options include casters and extra oven racks. Please contact us for details. </SPAN></LI></UL>"
http://equixonline.com/rdf/vendors/chefsfirst/products/CCK60CPG-6B-24RG-S26LPG | http://equixonline.com/rdf/ontologies/foodservice#Ranges_and_Ovens_Gas | Chefsfirst | <H1>CPG&nbsp;- Range, 60\,&nbsp;6 Burners,&nbsp;24\" Raised Griddle, 2 Standard 26 1/2\"&nbsp;Ovens - L.P. Gas - 60-CPGV-6B-24RG-S26LPG&nbsp;</H1>\n<DIV><SPAN style=\"FONT-FAMILY: Arial; FONT-SIZE: 12pt; FONT-WEIGHT: bold\">Several top dealers got together and asked a major manufacturer to produce an exclusive&nbsp;line of restaurant equipment, that will hold up to the rigors of heavy daily use, but be priced right.&nbsp; The resulting CPG line will give you years of top cooking performance without any expensive gimmicks.</SPAN></DIV>\n<UL>\n<LI><SPAN style=\"FONT-FAMILY: Arial\">Open Top Burners; (6) Two piece lift-off cast iron burner heads rated at 30,000 BTU/hr each </SPAN>\n<LI><SPAN style=\"FONT-FAMILY: Arial\">Heavy duty 12\" x 12\" cast iron top grates. Together form a continuous surface for easy sliding of cookware </SPAN>\n<LI>\n<DIV><SPAN style=\"FONT-FAMILY: Arial\">Full width removable crumb/drip tray</SPAN></DIV>\n<LI>\n<DIV><SPAN style=\"FONT-FAMILY: Arial\">24\" x 21\" x 3/4\" thick polished raised griddle with front grease trough</SPAN></DIV>\n<LI>\n<DIV><SPAN style=\"FONT-FAMILY: Arial\">(2) 20,000 BTU/hr griddle burners</SPAN></DIV>\n<LI>\n<DIV><SPAN style=\"FONT-FAMILY: Arial\">Pull-out chrome plated wire rack below griddle is for melting cheese, browning, light broiling&nbsp;or finishing.&nbsp; The heat from the griddle above is reflected down to the rack. A&nbsp;versatile add-on feature to a fully functional restaurant range.&nbsp;3 guide positions </SPAN></DIV>\n<LI>\n<DIV><SPAN style=\"FONT-FAMILY: Arial\">Pull out grease pan&nbsp;</SPAN></DIV>\n<LI><SPAN style=\"FONT-FAMILY: Arial\">Manual controls for instant flame controllability </SPAN>\n<LI><SPAN style=\"FONT-FAMILY: Arial\">Spill protected standing pilots for safe fast ignition </SPAN>\n<LI><SPAN style=\"FONT-FAMILY: Arial\">Stainless steel front, back riser and front 5\" plate shelf </SPAN>\n<LI><SPAN style=\"FONT-FAMILY: Arial\">Stainless steel high back with 9 1/8\" deep full width shelf </SPAN>\n<LI><SPAN style=\"FONT-FAMILY: Arial; FONT-SIZE: 10pt\"></SPAN><SPAN style=\"FONT-FAMILY: Arial\">(2) standard 26 1/2\" wide&nbsp;bake and roast ovens.&nbsp;Porcelain bottoms and door liners for easy maintenance </SPAN>\n<LI><SPAN style=\"FONT-FAMILY: Arial\">Ovens are thermostatically controlled with 100% safety on the pilots to shut off the oven gas flow if the flame goes out. </SPAN>\n<LI><SPAN style=\"FONT-FAMILY: Arial\">There is a piezo type push button ignitor for easy lighting of the oven pilots </SPAN>\n<LI><SPAN style=\"FONT-FAMILY: Arial\">Oven burners are rated at 30,000 BTU/hr with baffles to distribute heat evenly</SPAN> \n<LI>\n<DIV><SPAN style=\"FONT-FAMILY: Arial\">Thermostat controls hold from 150Ã¥Â¡ to 550Ã¥Â¡ F</SPAN></DIV>\n<LI>\n<DIV><SPAN style=\"FONT-FAMILY: Arial\">Interior is 26 1/2\" x 26 1/2\". Will accomodate a full size bun pan in either direction</SPAN>&nbsp; </DIV>\n<LI><SPAN style=\"FONT-FAMILY: Arial\">(1) heavy chrome plated oven rack included in each oven, 2 rack positions</SPAN> \n<LI><SPAN style=\"FONT-FAMILY: Arial\">Oven doors are easily removable</SPAN> \n<LI><SPAN style=\"FONT-FAMILY: Arial\">(6) 6\" adjustable legs are standard.&nbsp; </SPAN>\n<LI><SPAN style=\"FONT-FAMILY: Arial\">L.P. (propane)&nbsp;gas is standard. Please specify if above 2,000 ft elevation, when ordering. </SPAN>\n<LI><SPAN style=\"FONT-FAMILY: Arial\">3/4\" NPT gas connection on right rear of unit. Regulator included </SPAN>\n<LI><SPAN style=\"FONT-FAMILY: Arial\">ETL&nbsp;listed </SPAN>\n<LI><SPAN style=\"FONT-FAMILY: Arial\">One year parts and labor warranty</SPAN> \n<LI><SPAN style=\"FONT-FAMILY: Arial\">Options include casters and extra oven racks. Please contact us for details. </SPAN></LI></UL>\n<DIV></DIV>"
http://equixonline.com/rdf/vendors/chefsfirst/products/AMEAR36G-4B-CL-LPG | http://equixonline.com/rdf/ontologies/foodservice#Ranges_and_Ovens_Gas | Chefsfirst | <H1>American Range - Range, 60\, 4 Burners, 36\" Griddle, 1 Convection And 1 Standard Ovens - L.P. Gas - AR36G-4B-CL-LPG</H1>\n<UL>\n<LI><SPAN style=\"FONT-FAMILY: Arial; FONT-SIZE: 12pt\">Stainless steel front, sides, high back with shelf</SPAN><SPAN style=\"FONT-FAMILY: Arial; FONT-SIZE: 12pt\"></SPAN><SPAN style=\"FONT-FAMILY: Arial\"></SPAN> \n<LI><SPAN style=\"FONT-FAMILY: Arial; FONT-SIZE: 12pt\">Fully welded heavy gauge frame</SPAN><SPAN style=\"FONT-FAMILY: Arial; FONT-SIZE: 12pt\"></SPAN><SPAN style=\"FONT-FAMILY: Arial\"></SPAN> \n<LI><SPAN style=\"FONT-FAMILY: Arial; FONT-SIZE: 12pt\">6\" stainless steel landing ledge</SPAN><SPAN style=\"FONT-FAMILY: Arial; FONT-SIZE: 12pt\"></SPAN><SPAN style=\"FONT-FAMILY: Arial\"></SPAN> \n<LI><SPAN style=\"FONT-FAMILY: Arial; FONT-SIZE: 12pt; FONT-WEIGHT: bold\">Top Burners:</SPAN><SPAN style=\"FONT-FAMILY: Arial\"></SPAN> \n<LI><SPAN style=\"FONT-FAMILY: Arial; FONT-SIZE: 12pt\">(4) high powered cast iron open top burners rated at 32,000 BTU's each</SPAN><SPAN style=\"FONT-FAMILY: Arial; FONT-SIZE: 12pt\"></SPAN><SPAN style=\"FONT-FAMILY: Arial\"></SPAN> \n<LI><SPAN style=\"FONT-FAMILY: Arial; FONT-SIZE: 12pt\">Lift off top of burner for easy cleaning</SPAN><SPAN style=\"FONT-FAMILY: Arial; FONT-SIZE: 12pt\"></SPAN><SPAN style=\"FONT-FAMILY: Arial\"></SPAN> \n<LI><SPAN style=\"FONT-FAMILY: Arial; FONT-SIZE: 12pt\">Heavy duty cast iron 12\" x 12\" sectional top grates combine to form smooth flat surface for easy sliding of cookware</SPAN><SPAN style=\"FONT-FAMILY: Arial; FONT-SIZE: 12pt\"></SPAN><SPAN style=\"FONT-FAMILY: Arial\"></SPAN> \n<LI><SPAN style=\"FONT-FAMILY: Arial; FONT-SIZE: 12pt\"></SPAN><SPAN style=\"FONT-FAMILY: Arial; FONT-SIZE: 12pt\">Stainless steel pilots for instant ignition on each burner</SPAN><SPAN style=\"FONT-FAMILY: Arial; FONT-SIZE: 12pt\"></SPAN><SPAN style=\"FONT-FAMILY: Arial\"></SPAN> \n<LI>\n<DIV class=style1><SPAN style=\"FONT-FAMILY: Arial; FONT-SIZE: 12pt\">Full width removable crumb tray for easy cleaning</SPAN><SPAN style=\"FONT-FAMILY: Arial; FONT-SIZE: 12pt\"></DIV>\n<LI>\n<DIV class=style1><SPAN style=\"FONT-FAMILY: Arial; FONT-SIZE: 12pt; FONT-WEIGHT: bold\">Griddle:</SPAN></DIV>\n<LI>\n<DIV class=style1><SPAN style=\"FONT-FAMILY: Arial; FONT-SIZE: 12pt\"></SPAN><SPAN style=\"FONT-FAMILY: Arial; FONT-SIZE: 12pt\">Highly polished 3/4\" thick steel griddle plate</SPAN></DIV>\n<LI>\n<DIV class=style1><SPAN style=\"FONT-FAMILY: Arial; FONT-SIZE: 12pt\">3\" wide spatula friendly grease trough with deep pull-out grease drawer</SPAN></DIV>\n<LI>\n<DIV class=style1><SPAN style=\"FONT-FAMILY: Arial; FONT-SIZE: 12pt\">(1) steel burner rated at 20,000 BTU/hr for every 12\" of griddle surface</SPAN></DIV>\n<LI>\n<DIV class=style1><SPAN style=\"FONT-FAMILY: Arial; FONT-SIZE: 12pt\">Griddle located on left is&nbsp;standard</SPAN></DIV>\n<LI>\n<DIV class=style1><SPAN style=\"FONT-FAMILY: Arial; FONT-SIZE: 12pt\">Manual control gas valve(s)</SPAN><SPAN style=\"FONT-FAMILY: Arial; FONT-SIZE: 12pt\"></DIV>\n<LI><SPAN style=\"FONT-FAMILY: Arial; FONT-SIZE: 12pt\"><SPAN style=\"FONT-FAMILY: Arial; FONT-SIZE: 12pt; FONT-WEIGHT: bold\">(1) Convection oven</SPAN> (on left) provides even heat distribution for superior results when baking on multiple racks:</SPAN> \n<LI><SPAN style=\"FONT-FAMILY: Arial; FONT-SIZE: 12pt\">26 1/2\" wide x 22 1/2\" deep x 13 1/2\" high oven cavity. Will accomodate full size sheet pans (18\" x 26\")</SPAN> \n<LI><SPAN style=\"FONT-FAMILY: Arial; FONT-SIZE: 12pt\">Porcelain enamel finish inside oven bottom, sides, back and door liner</SPAN> \n<LI><SPAN style=\"FONT-FAMILY: Arial; FONT-SIZE: 12pt\">Oven door is easily removable&nbsp;to give&nbsp;easy access for cleaning</SPAN> \n<LI><SPAN style=\"FONT-FAMILY: Arial; FONT-SIZE: 12pt\">Thermostat control from 150Ã¥Â¡ to 500Ã¥Â¡ F</SPAN> \n<LI><SPAN style=\"FONT-FAMILY: Arial; FONT-SIZE: 12pt\">Heat on indicator light</SPAN> \n<LI><SPAN style=\"FONT-FAMILY: Arial; FONT-SIZE: 12pt\">One hour manual timer</SPAN> \n<LI><SPAN style=\"FONT-FAMILY: Arial; FONT-SIZE: 12pt\">3 position switch for cooking or cool down</SPAN> \n<LI><SPAN style=\"FONT-FAMILY: Arial; FONT-SIZE: 12pt\">Steel oven burner rated at 30,000 BTU/hr</SPAN> \n<LI><SPAN style=\"FONT-FAMILY: Arial; FONT-SIZE: 12pt\">(2) heavy duty chrome plated wire oven racks and 5 positions</SPAN>&nbsp; \n<LI><SPAN style=\"FONT-FAMILY: Arial; FONT-SIZE: 12pt\">Electronic ignition for automatic lighting</SPAN> \n<LI><SPAN style=\"FONT-FAMILY: Arial; FONT-SIZE: 12pt\">120V, 5 amp connection for convection&nbsp;fan and ignitor</SPAN> \n<LI><SPAN style=\"FONT-FAMILY: Arial; FONT-SIZE: 12pt\">Fan adds 6\" to overall depth of range</SPAN> \n<LI><SPAN style=\"FONT-FAMILY: Arial; FONT-SIZE: 12pt; FONT-WEIGHT: bold\">(1) Standard Oven <SPAN style=\"FONT-FAMILY: Arial; FONT-SIZE: 12pt; FONT-WEIGHT: normal\">(on right):</SPAN></SPAN> \n<LI><SPAN style=\"FONT-FAMILY: Arial; FONT-SIZE: 12pt; FONT-WEIGHT: bold\"><SPAN style=\"FONT-FAMILY: Arial; FONT-SIZE: 12pt; FONT-WEIGHT: normal\"></SPAN></SPAN><SPAN style=\"FONT-FAMILY: Arial; FONT-SIZE: 12pt\">26 1/2\" wide x 22 1/2\" deep x 13 1/2\" high oven cavities. Will accomodate full size sheet pans (18\" x 26\")</SPAN> \n<LI><SPAN style=\"FONT-FAMILY: Arial; FONT-SIZE: 12pt\"></SPAN><SPAN style=\"FONT-FAMILY: Arial; FONT-SIZE: 12pt\">Porcelain enamel finish inside oven bottoms, sides, backs and door liners</SPAN> \n<LI><SPAN style=\"FONT-FAMILY: Arial; FONT-SIZE: 12pt\"></SPAN><SPAN style=\"FONT-FAMILY: Arial; FONT-SIZE: 12pt\">Oven doors are easily removable&nbsp;to give&nbsp;easy access for cleaning</SPAN> \n<LI><SPAN style=\"FONT-FAMILY: Arial; FONT-SIZE: 12pt\"></SPAN><SPAN style=\"FONT-FAMILY: Arial; FONT-SIZE: 12pt\">Thermostat controls from 150Ã¥Â¡ to 500Ã¥Â¡ F</SPAN> \n<LI><SPAN style=\"FONT-FAMILY: Arial; FONT-SIZE: 12pt\"></SPAN><SPAN style=\"FONT-FAMILY: Arial; FONT-SIZE: 12pt\">Steel oven burners rated at 35,000 BTU/hr each oven</SPAN> \n<LI><SPAN style=\"FONT-FAMILY: Arial; FONT-SIZE: 12pt\"></SPAN><SPAN style=\"FONT-FAMILY: Arial; FONT-SIZE: 12pt\">(1) heavy duty chrome plated wire oven rack per oven</SPAN> \n<LI>\n<DIV class=style1><SPAN style=\"FONT-FAMILY: Arial; FONT-SIZE: 12pt\"></SPAN><SPAN style=\"FONT-FAMILY: Arial; FONT-SIZE: 12pt\">Push button matchless ignition to light a standing pilot with 100% safety gas shut-off</SPAN></DIV>\n<LI>\n<DIV class=style1><SPAN style=\"FONT-FAMILY: Arial; FONT-SIZE: 12pt\"></SPAN><SPAN style=\"FONT-FAMILY: Arial; FONT-SIZE: 12pt\">(4) 6\" adjustable&nbsp;legs standard</SPAN></DIV>\n<LI>\n<DIV class=style1><SPAN style=\"FONT-FAMILY: Arial; FONT-SIZE: 12pt\"></SPAN><SPAN style=\"FONT-FAMILY: Arial; FONT-SIZE: 12pt\">Overall: 60\" wide x 32 1/4\" deep x 56\" high</SPAN></DIV>\n<LI>\n<DIV class=style1><SPAN style=\"FONT-FAMILY: Arial; FONT-SIZE: 12pt\"></SPAN><SPAN style=\"FONT-FAMILY: Arial; FONT-SIZE: 12pt\">L.P.&nbsp;gas standard.&nbsp; Please specify if installing above 2,000 ft elevation when ordering.</SPAN></DIV>\n<LI>\n<DIV class=style1><SPAN style=\"FONT-FAMILY: Arial; FONT-SIZE: 12pt\"></SPAN><SPAN style=\"FONT-FAMILY: Arial; FONT-SIZE: 12pt\">3/4\" NPT rear connection</SPAN></DIV>\n<LI>\n<DIV class=style1><SPAN style=\"FONT-FAMILY: Arial; FONT-SIZE: 12pt\"></SPAN><SPAN style=\"FONT-FAMILY: Arial; FONT-SIZE: 12pt\">AGA, CSA, NSF&nbsp;listed</SPAN></DIV>\n<LI>\n<DIV class=style1><SPAN style=\"FONT-FAMILY: Arial; FONT-SIZE: 12pt\"></SPAN><SPAN style=\"FONT-FAMILY: Arial; FONT-SIZE: 12pt\">One year parts and labor warranty</SPAN></DIV>\n<LI>\n<DIV class=style1><SPAN style=\"FONT-FAMILY: Arial; FONT-SIZE: 12pt\"></SPAN><SPAN style=\"FONT-FAMILY: Arial; FONT-SIZE: 12pt\">Options include casters, \"Quick Disconnect\" gas connection hoses&nbsp;and&nbsp;extra oven racks</SPAN></DIV></LI></UL></SPAN></SPAN>"
http://equixonline.com/rdf/vendors/chefsfirst/products/RROCRR-6RG24CLPG | http://equixonline.com/rdf/ontologies/foodservice#Ranges_and_Ovens_Gas | Chefsfirst | <H1>Royal Range - Range, 60\, 6 Burners, 24\" Raised Griddle, 1 Standard 26 1/2\" And 1 Convection 26 1/2\" Oven - L.P. Gas - RR-6RG24CLPG</H1>\n<UL>\n<BR>Raising the griddle provides a unique range feature. Under the griddle and using the same burners with reflectors to direct the heat down, this unit allows you to melt cheese, finish dishes and more. Since commercial ranges do not offer a broiler in the ovens, this unit will broil meats and fish, but at a little slower rate due to slightly lower temperatures than a commercial salamander broiler.</BR>\n<LI>Open Top Burners; (6) Two piece lift-off cast iron burner heads rated at 30,000 BTU/hr \n<LI>Heavy duty 12\" x 12\" cast iron top grates. Together form a continuous surface for easy sliding of cookware \n<LI>Full width removable crumb/drip trays\n<LI>24\" wide x 5/8\" thick polished griddle plate with 3\" wide grease trough. Raised griddle is standard on the right\n<LI>Pull out cooking rack and drip pan in raised section\n<LI>Manual controls for instant flame controllability\n<LI>Removable griddle grease drawer\n<LI>Heavy duty welded steel frame construction \n<LI>Stainless steel front, sides, back riser and front plate shelf \n<LI>Stainless steel high back with 11\" deep full width shelf \n<LI>Spill protected standing pilots for safe fast ignition \n<LI>(1) standard 26 1/2\" oven. Fully porcelain lined for easy maintenance\n<LI>'U' shaped oven burners are rated at 35,000 BTU/hr (Std ovens)\n<LI>(1) convection 26 1/2\" ovens with rear fans for even heat circulation. Adds 9\" to overall range depth.\n<LI>Fully porcelain lined for easy maintenance \n<LI>'U' shaped oven burners are rated at 30,000 BTU/hr \n<LI>Ovens are thermostatically controlled with 100% safety on the pilots to shut off the oven gas flow if the flame goes out. There is a push button igniter for easy lighting of the oven pilot\n<LI>6\" adjustable legs are standard\n<LI>L.P. gas is standard. Please specify if above 2,000 ft elevation, when ordering. \n<LI>3/4\" NPT gas connection on right rear of unit. Regulator included \n<LI>120V/60/1 8 amp (for convection oven)\n<LI>AGA, CGA and NSF listed\n<LI>One year parts and labor warranty\n<LI>Options include casters, stub back in lieu of high shelf, extra oven racks, hot tops, S/S wok ring and Saute or Wok style burner heads. Please contact us for details. \n<LI>Made in the USA.</LI></UL>"
http://equixonline.com/rdf/vendors/chefsfirst/products/RROCRR-2G48LPG | http://equixonline.com/rdf/ontologies/foodservice#Ranges_and_Ovens_Gas | Chefsfirst | <H1>Royal Range - Range, 60\, Range, 60\", 2 Burners, 48\" Griddle, 2 Standard 26 1/2\" Ovens - L.P. Gas - RR-2G48LPG</H1>\n<UL>\n<LI>Open Top Burners; (2) Two piece lift-off cast iron burner heads rated at 30,000 BTU/hr \n<LI>Heavy duty 12\" x 12\" cast iron top grates. Together form a continuous surface for easy sliding of cookware \n<LI>Full width removable crumb/drip trays\n<LI>48\" wide x 5/8\" thick polished griddle plate with 3\" wide grease trough. Griddle is standard on the left.\n<LI>Manual controls for instant flame controllability\n<LI>Removable grease drawer\n<LI>Heavy duty welded steel frame construction \n<LI>Stainless steel front, sides, back riser and front plate shelf \n<LI>Stainless steel high back with 11\" deep full width shelf \n<LI>Spill protected standing pilots for safe fast ignition \n<LI>(2) standard 26 1/2\" oven. Fully porcelain lined for easy maintenance\n<LI>'U' shaped oven burners are rated at 35,000 BTU/hr (Std ovens)\n<LI>Ovens are thermostatically controlled with 100% safety on the pilots to shut off the oven gas flow if the flame goes out. There is a push button igniter for easy lighting of the oven pilot \n<LI>6\" adjustable legs are standard\n<LI>L.P. (Propane) gas is standard. Please specify if above 2,000 ft elevation, when ordering. \n<LI>3/4\" NPT gas connection on right rear of unit. Regulator included \n<LI>AGA, CGA and NSF listed \n<LI>One year parts and labor warranty\n<LI>Options include casters, stub back in lieu of high shelf, extra oven racks, hot tops, S/S wok ring and Saute or Wok style burner heads. Please contact us for details. \n<LI>Made in the USA.</LI></UL>"
http://equixonline.com/rdf/vendors/chefsfirst/products/AMEAR-10-LPG | http://equixonline.com/rdf/ontologies/foodservice#Ranges_and_Ovens_Gas | Chefsfirst | <H1>American Range - Range, 60\,&nbsp;10 Burners,&nbsp;2 Standard Ovens - L.P. Gas - AR-10-LPG</H1>\n<UL>\n<LI>Stainless steel front, sides, high back with shelf\n<LI>Fully welded heavy gauge frame\n<LI>6\" stainless steel landing ledge\n<LI>Top Burners:\n<LI>(10) high powered cast iron open top burners rated at 32,000 BTU's each\n<LI>Lift off top of burner for easy cleaning\n<LI>Heavy duty cast iron 12\" x 12\" sectional top grates combine to form smooth flat surface for easy sliding of cookware\n<LI>Stainless steel pilots for instant ignition on each burner\n<LI>Full width removable crumb tray for easy cleaning\n<LI>(2) Standard Ovens:\n<LI>26 1/2\" wide x 22 1/2\" deep x 13 1/2\" high oven cavities. Will accommodate full size sheet pans (18\" x 26\")\n<LI>Porcelain enamel finish inside oven bottoms, sides, backs and door liners\n<LI>Oven doors are easily removable to give easy access for cleaning\n<LI>Thermostat controls from 150Ã¥Â¡ to 500Ã¥Â¡ F\n<LI>Steel oven burners rated at 35,000 BTU/hr each oven\n<LI>(1) heavy duty chrome plated wire oven rack per oven\n<LI>Push button matchless ignition to light a standing pilot with 100% safety gas shut-off\n<LI>(4) 6\" adjustable legs standard\n<LI>Overall: 60\" wide x 32 1/4\" deep x 56\" high\n<LI>L.P. gas standard. Please specify if installing above 2,000 ft elevation when ordering\n<LI>3/4\" NPT rear connection\n<LI>AGA, CSA, NSF listed\n<LI>One year parts and labor warranty\n<LI>Options include casters, \"Quick Disconnect\" gas connection hoses and extra oven racks</LI></UL>"
http://equixonline.com/rdf/vendors/chefsfirst/products/RROCRR-2G48CCLPG | http://equixonline.com/rdf/ontologies/foodservice#Ranges_and_Ovens_Gas | Chefsfirst | <H1>Royal Range - Range, 60\, Range, 60\", 2 Burners, 48\" Griddle, 2 Convection 26 1/2\" Oven - L.P. Gas - RR-2G48CCLPG</H1>\n<UL>\n<LI>Open Top Burners; (2) Two piece lift-off cast iron burner heads rated at 30,000 BTU/hr \n<LI>Heavy duty 12\" x 12\" cast iron top grates. Together form a continuous surface for easy sliding of cookware \n<LI>Full width removable crumb/drip trays\n<LI>48\" wide x 5/8\" thick polished griddle plate with 3\" wide grease trough. Griddle is standard on the left.\n<LI>Manual controls for instant flame controllability\n<LI>Removable grease drawer\n<LI>Heavy duty welded steel frame construction \n<LI>Stainless steel front, sides, back riser and front plate shelf \n<LI>Stainless steel high back with 11\" deep full width shelf \n<LI>Spill protected standing pilots for safe fast ignition \n<LI>(2) convection 26 1/2\" ovens with rear fan for even heat circulation. Adds 9\" to overall range depth\n<LI>Fully porcelain lined for easy maintenance\n<LI>Ovens are thermostatically controlled with 100% safety on the pilots to shut off the oven gas flow if the flame goes out. There is a push button igniter for easy lighting of the oven pilot \n<LI>'U' shaped oven burners are rated at 30,000 BTU/hr \n<LI>6\" adjustable legs are standard\n<LI>L.P. (Propane) gas is standard. Please specify if above 2,000 ft elevation, when ordering. \n<LI>3/4\" NPT gas connection on right rear of unit. Regulator included \n<LI>120V/60/1 8 amp (for each convection oven) \n<LI>AGA, CGA and NSF listed \n<LI>One year parts and labor warranty\n<LI>Options include casters, stub back in lieu of high shelf, extra oven racks, hot tops, S/S wok ring and Saute or Wok style burner heads. Please contact us for details. \n<LI>Made in the USA.</LI></UL>"
http://equixonline.com/rdf/vendors/chefsfirst/products/RROCRR-10LPG | http://equixonline.com/rdf/ontologies/foodservice#Ranges_and_Ovens_Gas | Chefsfirst | <H1>Royal Range - Range, 60\, 10 Burners, 2 Standard 26 1/2\" Ovens - L.P. Gas - RR-10LPG</H1>\n<UL>\n<LI>Open Top Burners; (10) Two piece lift-off cast iron burner heads rated at 30,000 BTU/hr \n<LI>Heavy duty 12\" x 12\" cast iron top grates. Together form a continuous surface for easy sliding of cookware \n<LI>Full width removable crumb/drip trays \n<LI>Heavy duty welded steel frame construction \n<LI>Stainless steel front, sides, back riser and front plate shelf \n<LI>Stainless steel high back with 11\" deep full width shelf \n<LI>Spill protected standing pilots for safe fast ignition \n<LI>(2) standard 26 1/2\" oven. Fully porcelain lined for easy maintenance\n<LI>Fully porcelain lined for easy maintenance \n<LI>Ovens are thermostatically controlled with 100% safety on the pilots to shut off the oven gas flow if the flame goes out. There is a push button igniter for easy lighting of the oven pilot \n<LI>'U' shaped oven burners are rated at 35,000 BTU/hr (Std ovens)\n<LI>6\" adjustable legs are standard. \n<LI>L.P. (Propane) gas is standard. Please specify if above 2,000 ft elevation, when ordering. \n<LI>3/4\" NPT gas connection on right rear of unit. Regulator included\n<LI>120V/60/1, 8 amp (for each convection oven)\n<LI>AGA, CGA and NSF listed \n<LI>One year parts and labor warranty\n<LI>Options include casters, stub back in lieu of high shelf, extra oven racks, hot tops, S/S wok ring and Saute or Wok style burner heads. Please contact us for details.\n<LI>Made in the USA.</LI></UL>"
http://equixonline.com/rdf/vendors/chefsfirst/products/RROCRR-8G12CNAT | http://equixonline.com/rdf/ontologies/foodservice#Ranges_and_Ovens_Gas | Chefsfirst | <H1>Royal Range - Range, 60\, 8 Burners, 12\" Griddle, 1 Standard 26 1/2\" And 1 Convection 26 1/2\" Oven - Nat. Gas - RR-8G12CNAT</H1>\n<UL>\n<LI>(8) Open Top Burners; Two piece lift-off cast iron burner heads rated at 30,000 BTU/hr \n<LI>Heavy duty 12\" x 12\" cast iron top grates. Together form a continuous surface for easy sliding of cookware \n<LI>Full width removable crumb/drip trays \n<LI>12\" wide x 5/8\" thick polished griddle plate with 3\" wide grease trough. Griddle is standard on the left. \n<LI>Manual controls for instant flame controllability \n<LI>Removable grease drawer \n<LI>Heavy duty welded steel frame construction \n<LI>Stainless steel front, sides, back riser and front plate shelf \n<LI>Stainless steel high back with 11\" deep full width shelf \n<LI>Spill protected standing pilots for safe fast ignition \n<LI>(1) standard 26 1/2\" oven. Fully porcelain lined for easy maintenance\n<LI>'U' shaped oven burners are rated at 35,000 BTU/hr (Std ovens)\n<LI>(1) convection 26 1/2\" ovens with rear fans for even heat circulation. Adds 9\" to overall range depth \n<LI>Fully porcelain lined for easy maintenance \n<LI>'U' shaped oven burners are rated at 30,000 BTU/hr \n<LI>Ovens are thermostatically controlled with 100% safety on the pilots to shut off the oven gas flow if the flame goes out. There is a push button igniter for easy lighting of the oven pilot \n<LI>6\" adjustable legs are standard. \n<LI>Nat gas is standard. Please specify if above 2,000 ft elevation, when ordering. \n<LI>3/4\" NPT gas connection on right rear of unit. Regulator included \n<LI>120V/60/1 8 amp (for convection oven) \n<LI>AGA, CGA and NSF listed \n<LI>One year parts and labor warranty \n<LI>Options include casters, stub back in lieu of high shelf, extra oven racks, hot tops, S/S wok ring and Saute or Wok style burner heads. Please contact us for details. \n<LI>Made in the USA.</LI></UL>"
http://equixonline.com/rdf/vendors/chefsfirst/products/RROCRR-4G36NAT | http://equixonline.com/rdf/ontologies/foodservice#Ranges_and_Ovens_Gas | Chefsfirst | <H1>Royal Range - Range, 60\, 4 Burners, 36\" Griddle, 2 Standard 26 1/2\" Ovens - Nat. Gas - RR-4G36NAT</H1>\n<UL>\n<LI>Open Top Burners; (4) Two piece lift-off cast iron burner heads rated at 30,000 BTU/hr \n<LI>Heavy duty 12\" x 12\" cast iron top grates. Together form a continuous surface for easy sliding of cookware \n<LI>Full width removable crumb/drip trays\n<LI>36\" wide x 5/8\" thick polished griddle plate with 3\" wide grease trough. Griddle is standard on the left\n<LI>Manual controls for instant flame controllability\n<LI>(3) 20,000 BTU/hr tubular burners, one every 12\" of griddle surface for fast even heating \n<LI>Large capacity pull-out, removable grease drawer \n<LI>Heavy duty welded steel frame construction \n<LI>Stainless steel front, sides, back riser and front plate shelf \n<LI>Stainless steel high back with 11\" deep full width shelf \n<LI>Spill protected standing pilots for safe fast ignition \n<LI> (2) standard 26 1/2\" ovens.\n<LI>Fully porcelain lined for easy maintenance \n<LI>Ovens are thermostatically controlled with 100% safety on the pilots to shut off the oven gas flow if the flame goes out. There is a push button igniter for easy lighting of the oven pilot\n<LI>'U' shaped oven burners are rated at 35,000 BTU/hr \n<LI>6\" adjustable legs are standard\n<LI>Nat. gas is standard. Please specify if above 2,000 ft elevation, when ordering. \n<LI>3/4\" NPT gas connection on right rear of unit. Regulator included\n<LI>AGA, CGA and NSF listed\n<LI>One year parts and labor warranty\n<LI>Options include casters, stub back in lieu of high shelf, extra oven racks, hot tops, S/S wok ring and Saute or Wok style burner heads. Please contact us for details. \n<LI>Made in the USA.</LI></UL>"
http://equixonline.com/rdf/vendors/chefsfirst/products/RROCRR-10CCNAT | http://equixonline.com/rdf/ontologies/foodservice#Ranges_and_Ovens_Gas | Chefsfirst | <H1>Royal Range - Range, 60\, 10 Burners, 2 Convection 26 1/2\" Ovens - Nat. Gas - RR-10CCNAT</H1>\n<UL>\n<LI>Open Top Burners; (10) Two piece lift-off cast iron burner heads rated at 30,000 BTU/hr \n<LI>Heavy duty 12\" x 12\" cast iron top grates. Together form a continuous surface for easy sliding of cookware \n<LI>Full width removable crumb/drip trays \n<LI>Heavy duty welded steel frame construction \n<LI>Stainless steel front, sides, back riser and front plate shelf \n<LI>Stainless steel high back with 11\" deep full width shelf \n<LI>Spill protected standing pilots for safe fast ignition \n<LI>(2) convection 26 1/2\" ovens with rear fan for even heat circulation. Adds 9\" to overall range depth\n<LI>Fully porcelain lined for easy maintenance \n<LI>Ovens are thermostatically controlled with 100% safety on the pilots to shut off the oven gas flow if the flame goes out. There is a push button igniter for easy lighting of the oven pilot \n<LI>'U' shaped oven burners are rated at 30,000 BTU/hr \n<LI>6\" adjustable legs are standard.\n<LI>Nat. gas is standard. Please specify if above 2,000 ft elevation, when ordering. \n<LI>3/4\" NPT gas connection on right rear of unit. Regulator included\n<LI>120V/60/1, 8 amp (for each convection oven)\n<LI>AGA, CGA and NSF listed \n<LI>One year parts and labor warranty\n<LI>Options include casters, stub back in lieu of high shelf, extra oven racks, hot tops, S/S wok ring and Saute or Wok style burner heads. Please contact us for details.\n<LI>Made in the USA.</LI></UL>"
http://equixonline.com/rdf/vendors/chefsfirst/products/AMEAR24G-6B-LPG | http://equixonline.com/rdf/ontologies/foodservice#Ranges_and_Ovens_Gas | Chefsfirst | <H1>American Range - Range, 60\, 6 Burners, 24\" Griddle, 2 Standard Ovens - L.P. Gas - AR24G-6B-LPG</H1>\n<UL>\n<LI>Stainless steel front, sides, high back with shelf\n<LI>Fully welded heavy gauge frame\n<LI>6\" stainless steel landing ledge\n<LI>Top Burners:\n<LI>(6) high powered cast iron open top burners rated at 32,000 BTU's each\n<LI>Lift off top of burner for easy cleaning\n<LI>Heavy duty cast iron 12\" x 12\" sectional top grates combine to form smooth flat surface for easy sliding of cookware\n<LI>Stainless steel pilots for instant ignition on each burner\n<LI>Full width removable crumb tray for easy cleaning\n<LI>Griddle:\n<LI>Highly polished 3/4\" thick steel griddle plate\n<LI>3\" wide spatula friendly grease trough with deep pull-out grease drawer\n<LI>(1) steel burner rated at 20,000 BTU/hr for every 12\" of griddle surface\n<LI>Griddle located on left is standard\n<LI>Manual control gas valve(s)\n<LI>(2) Standard Ovens:\n<LI>26 1/2\" wide x 22 1/2\" deep x 13 1/2\" high oven cavities. Will accommodate full size sheet pans (18\" x 26\")\n<LI>Porcelain enamel finish inside oven bottoms, sides, backs and door liners\n<LI>Oven doors are easily removable to give easy access for cleaning\n<LI>Thermostat controls from 150Ã¥Â¡ to 500Ã¥Â¡ F\n<LI>Steel oven burners rated at 35,000 BTU/hr each oven\n<LI>(1) heavy duty chrome plated wire oven rack per oven\n<LI>Push button matchless ignition to light a standing pilot with 100% safety gas shut-off\n<LI>(4) 6\" adjustable legs standard\n<LI>Overall: 60\" wide x 32 1/4\" deep x 56\" high\n<LI>L.P. gas standard. Please specify if installing above 2,000 ft elevation when ordering.\n<LI>3/4\" NPT rear connection\n<LI>AGA, CSA, NSF listed\n<LI>One year parts and labor warranty\n<LI>Options include casters, \"Quick Disconnect\" gas connection hoses and extra oven racks</LI></UL>"
http://equixonline.com/rdf/vendors/chefsfirst/products/AMEAR36G-4B-CC-NAT | http://equixonline.com/rdf/ontologies/foodservice#Ranges_and_Ovens_Gas | Chefsfirst | <H1>American Range - Range, 60\, 4 Burners, 36\" Griddle, 2 Convection Ovens - Nat. Gas - AR36G-4B-CC-NAT</H1>\n<UL>\n<LI><SPAN style=\"FONT-FAMILY: Arial; FONT-SIZE: 12pt\">Stainless steel front, sides, high back with shelf</SPAN><SPAN style=\"FONT-FAMILY: Arial; FONT-SIZE: 12pt\"></SPAN><SPAN style=\"FONT-FAMILY: Arial\"></SPAN> \n<LI><SPAN style=\"FONT-FAMILY: Arial; FONT-SIZE: 12pt\">Fully welded heavy gauge frame</SPAN><SPAN style=\"FONT-FAMILY: Arial; FONT-SIZE: 12pt\"></SPAN><SPAN style=\"FONT-FAMILY: Arial\"></SPAN> \n<LI><SPAN style=\"FONT-FAMILY: Arial; FONT-SIZE: 12pt\">6\" stainless steel landing ledge</SPAN><SPAN style=\"FONT-FAMILY: Arial; FONT-SIZE: 12pt\"></SPAN><SPAN style=\"FONT-FAMILY: Arial\"></SPAN> \n<LI><SPAN style=\"FONT-FAMILY: Arial; FONT-SIZE: 12pt; FONT-WEIGHT: bold\">Top Burners:</SPAN><SPAN style=\"FONT-FAMILY: Arial\"></SPAN> \n<LI><SPAN style=\"FONT-FAMILY: Arial; FONT-SIZE: 12pt\">(4) high powered cast iron open top burners rated at 32,000 BTU's each</SPAN><SPAN style=\"FONT-FAMILY: Arial; FONT-SIZE: 12pt\"></SPAN><SPAN style=\"FONT-FAMILY: Arial\"></SPAN> \n<LI><SPAN style=\"FONT-FAMILY: Arial; FONT-SIZE: 12pt\">Lift off top of burner for easy cleaning</SPAN><SPAN style=\"FONT-FAMILY: Arial; FONT-SIZE: 12pt\"></SPAN><SPAN style=\"FONT-FAMILY: Arial\"></SPAN> \n<LI><SPAN style=\"FONT-FAMILY: Arial; FONT-SIZE: 12pt\">Heavy duty cast iron 12\" x 12\" sectional top grates combine to form smooth flat surface for easy sliding of cookware</SPAN><SPAN style=\"FONT-FAMILY: Arial; FONT-SIZE: 12pt\"></SPAN><SPAN style=\"FONT-FAMILY: Arial\"></SPAN> \n<LI><SPAN style=\"FONT-FAMILY: Arial; FONT-SIZE: 12pt\"></SPAN><SPAN style=\"FONT-FAMILY: Arial; FONT-SIZE: 12pt\">Stainless steel pilots for instant ignition on each burner</SPAN><SPAN style=\"FONT-FAMILY: Arial; FONT-SIZE: 12pt\"></SPAN><SPAN style=\"FONT-FAMILY: Arial\"></SPAN> \n<LI>\n<DIV class=style1><SPAN style=\"FONT-FAMILY: Arial; FONT-SIZE: 12pt\">Full width removable crumb tray for easy cleaning</SPAN><SPAN style=\"FONT-FAMILY: Arial; FONT-SIZE: 12pt\"></DIV>\n<LI>\n<DIV class=style1><SPAN style=\"FONT-FAMILY: Arial; FONT-SIZE: 12pt; FONT-WEIGHT: bold\">Griddle:</SPAN></DIV>\n<LI>\n<DIV class=style1><SPAN style=\"FONT-FAMILY: Arial; FONT-SIZE: 12pt\"></SPAN><SPAN style=\"FONT-FAMILY: Arial; FONT-SIZE: 12pt\">Highly polished 3/4\" thick steel griddle plate</SPAN></DIV>\n<LI>\n<DIV class=style1><SPAN style=\"FONT-FAMILY: Arial; FONT-SIZE: 12pt\">3\" wide spatula friendly grease trough with deep pull-out grease drawer</SPAN></DIV>\n<LI>\n<DIV class=style1><SPAN style=\"FONT-FAMILY: Arial; FONT-SIZE: 12pt\">(1) steel burner rated at 20,000 BTU/hr for every 12\" of griddle surface</SPAN></DIV>\n<LI>\n<DIV class=style1><SPAN style=\"FONT-FAMILY: Arial; FONT-SIZE: 12pt\">Griddle located on left is&nbsp;standard</SPAN></DIV>\n<LI>\n<DIV class=style1><SPAN style=\"FONT-FAMILY: Arial; FONT-SIZE: 12pt\">Manual control gas valve(s)</SPAN><SPAN style=\"FONT-FAMILY: Arial; FONT-SIZE: 12pt\"></DIV>\n<LI><SPAN style=\"FONT-FAMILY: Arial; FONT-SIZE: 12pt\"><SPAN style=\"FONT-FAMILY: Arial; FONT-SIZE: 12pt; FONT-WEIGHT: bold\">(2) Convection ovens</SPAN> provide even heat distribution for superior results when baking on multiple racks:</SPAN> \n<LI><SPAN style=\"FONT-FAMILY: Arial; FONT-SIZE: 12pt\">26 1/2\" wide x 22 1/2\" deep x 13 1/2\" high oven cavity. Will accomodate full size sheet pans (18\" x 26\")</SPAN> \n<LI><SPAN style=\"FONT-FAMILY: Arial; FONT-SIZE: 12pt\">Porcelain enamel finish inside oven bottom, sides, back and door liner</SPAN> \n<LI><SPAN style=\"FONT-FAMILY: Arial; FONT-SIZE: 12pt\">Oven door is easily removable&nbsp;to give&nbsp;easy access for cleaning</SPAN> \n<LI><SPAN style=\"FONT-FAMILY: Arial; FONT-SIZE: 12pt\">Thermostat control from 150Ã¥Â¡ to 500Ã¥Â¡ F</SPAN> \n<LI><SPAN style=\"FONT-FAMILY: Arial; FONT-SIZE: 12pt\">Heat on indicator light</SPAN> \n<LI><SPAN style=\"FONT-FAMILY: Arial; FONT-SIZE: 12pt\">One hour manual timer</SPAN> \n<LI><SPAN style=\"FONT-FAMILY: Arial; FONT-SIZE: 12pt\">3 position switch for cooking or cool down</SPAN> \n<LI><SPAN style=\"FONT-FAMILY: Arial; FONT-SIZE: 12pt\">Steel oven burner rated at 30,000 BTU/hr</SPAN> \n<LI><SPAN style=\"FONT-FAMILY: Arial; FONT-SIZE: 12pt\">(2) heavy duty chrome plated wire oven racks and 5 positions</SPAN>&nbsp; \n<LI><SPAN style=\"FONT-FAMILY: Arial; FONT-SIZE: 12pt\">Electronic ignition for automatic lighting</SPAN> \n<LI><SPAN style=\"FONT-FAMILY: Arial; FONT-SIZE: 12pt\">120V, 5 amp connection for convection&nbsp;fan and ignitor</SPAN> \n<LI>\n<DIV><SPAN style=\"FONT-FAMILY: Arial; FONT-SIZE: 12pt\">Fan adds 6\" to overall depth of range</SPAN> </DIV>\n<LI>\n<DIV><SPAN style=\"FONT-FAMILY: Arial; FONT-SIZE: 12pt\">(4) 6\" adjustable&nbsp;legs standard</SPAN></DIV>\n<LI>\n<DIV class=style1><SPAN style=\"FONT-FAMILY: Arial; FONT-SIZE: 12pt\"></SPAN><SPAN style=\"FONT-FAMILY: Arial; FONT-SIZE: 12pt\">Overall: 60\" wide x 38 1/4\" deep x 56\" high</SPAN></DIV>\n<LI>\n<DIV class=style1><SPAN style=\"FONT-FAMILY: Arial; FONT-SIZE: 12pt\"></SPAN><SPAN style=\"FONT-FAMILY: Arial; FONT-SIZE: 12pt\">Nat.&nbsp;gas standard.&nbsp; Please specify if installing above 2,000 ft elevation when ordering.</SPAN></DIV>\n<LI>\n<DIV class=style1><SPAN style=\"FONT-FAMILY: Arial; FONT-SIZE: 12pt\"></SPAN><SPAN style=\"FONT-FAMILY: Arial; FONT-SIZE: 12pt\">3/4\" NPT rear connection</SPAN></DIV>\n<LI>\n<DIV class=style1><SPAN style=\"FONT-FAMILY: Arial; FONT-SIZE: 12pt\"></SPAN><SPAN style=\"FONT-FAMILY: Arial; FONT-SIZE: 12pt\">AGA, CSA, NSF&nbsp;listed</SPAN></DIV>\n<LI>\n<DIV class=style1><SPAN style=\"FONT-FAMILY: Arial; FONT-SIZE: 12pt\"></SPAN><SPAN style=\"FONT-FAMILY: Arial; FONT-SIZE: 12pt\">One year parts and labor warranty</SPAN></DIV>\n<LI>\n<DIV class=style1><SPAN style=\"FONT-FAMILY: Arial; FONT-SIZE: 12pt\"></SPAN><SPAN style=\"FONT-FAMILY: Arial; FONT-SIZE: 12pt\">Options include casters, \"Quick Disconnect\" gas connection hoses&nbsp;and&nbsp;extra oven racks</SPAN></DIV></LI></UL></SPAN></SPAN>"
http://equixonline.com/rdf/vendors/chefsfirst/products/RROCRR-8G12CCLPG | http://equixonline.com/rdf/ontologies/foodservice#Ranges_and_Ovens_Gas | Chefsfirst | <H1>Royal Range - Range, 60\, 8 Burners, 12\" Griddle, 2 Convection 26 1/2\" Ovens - L.P. Gas - RR-8G12CCLPG</H1>\n<UL>\n<LI>(8) Open Top Burners; Two piece lift-off cast iron burner heads rated at 30,000 BTU/hr \n<LI>Heavy duty 12\" x 12\" cast iron top grates. Together form a continuous surface for easy sliding of cookware \n<LI>Full width removable crumb/drip trays \n<LI>12\" wide x 5/8\" thick polished griddle plate with 3\" wide grease trough. Griddle is standard on the left. \n<LI>Manual controls for instant flame controllability \n<LI>Removable grease drawer \n<LI>Heavy duty welded steel frame construction \n<LI>Stainless steel front, sides, back riser and front plate shelf \n<LI>Stainless steel high back with 11\" deep full width shelf \n<LI>Spill protected standing pilots for safe fast ignition \n<LI>(2) convection 26 1/2\" ovens with rear fans for even heat circulation. Adds 9\" to overall range depth \n<LI>Fully porcelain lined for easy maintenance \n<LI>Ovens are thermostatically controlled with 100% safety on the pilots to shut off the oven gas flow if the flame goes out. There is a push button igniter for easy lighting of the oven pilot \n<LI>'U' shaped oven burners are rated at 30,000 BTU/hr \n<LI>6\" adjustable legs are standard. \n<LI>L.P. (Propane) gas is standard. Please specify if above 2,000 ft elevation, when ordering. \n<LI>3/4\" NPT gas connection on right rear of unit. Regulator included \n<LI>120V/60/1 8 amp (for each convection oven) \n<LI>AGA, CGA and NSF listed \n<LI>One year parts and labor warranty \n<LI>Options include casters, stub back in lieu of high shelf, extra oven racks, hot tops, S/S wok ring and Saute or Wok style burner heads. Please contact us for details. \n<LI>Made in the USA.</LI></UL>"
http://equixonline.com/rdf/vendors/chefsfirst/products/RROCRR-4G36CLPG | http://equixonline.com/rdf/ontologies/foodservice#Ranges_and_Ovens_Gas | Chefsfirst | <H1>Royal Range - Range, 60\, 4 Burners, 36\" Griddle, 1 Standard 26 1/2\" And 1 Convection 26 1/2\" Oven - L.P. Gas - RR-4G36CCLPG</H1>\n<UL>\n<LI>Open Top Burners; (4) Two piece lift-off cast iron burner heads rated at 30,000 BTU/hr \n<LI>Heavy duty 12\" x 12\" cast iron top grates. Together form a continuous surface for easy sliding of cookware \n<LI>Full width removable crumb/drip trays\n<LI>36\" wide x 5/8\" thick polished griddle plate with 3\" wide grease trough. Griddle is standard on the left\n<LI>Manual controls for instant flame controllability\n<LI>(3) 20,000 BTU/hr tubular burners, one every 12\" of griddle surface for fast even heating \n<LI>Large capacity pull-out, removable grease drawer \n<LI>Heavy duty welded steel frame construction \n<LI>Stainless steel front, sides, back riser and front plate shelf \n<LI>Stainless steel high back with 11\" deep full width shelf \n<LI>Spill protected standing pilots for safe fast ignition \n<LI>(1) convection 26 1/2\" ovens with rear fans for even heat circulation. Adds 9\" to overall range depth\n<LI>Fully porcelain lined for easy maintenance \n<LI>Ovens are thermostatically controlled with 100% safety on the pilots to shut off the oven gas flow if the flame goes out. There is a push button igniter for easy lighting of the oven pilot\n<LI>'U' shaped oven burners are rated at 30,000 BTU/hr \n<LI>6\" adjustable legs are standard\n<LI>L.P. gas is standard. Please specify if above 2,000 ft elevation, when ordering. \n<LI>3/4\" NPT gas connection on right rear of unit. Regulator included\n<LI>120V/60/1 8 amp (for convection oven)\n<LI>AGA, CGA and NSF listed\n<LI>One year parts and labor warranty\n<LI>Options include casters, stub back in lieu of high shelf, extra oven racks, hot tops, S/S wok ring and Saute or Wok style burner heads. Please contact us for details. \n<LI>Made in the USA.</LI></UL>"
http://equixonline.com/rdf/vendors/chefsfirst/products/AMEAR24G-6B-CL-LPG | http://equixonline.com/rdf/ontologies/foodservice#Ranges_and_Ovens_Gas | Chefsfirst | <H1>American Range - Range, 60\,&nbsp;6 Burners, 24\" Griddle, 1 Convection And 1 Standard Ovens - L.P. Gas - AR24G-6B-CL-LPG</H1>\n<UL>\n<LI>Stainless steel front, sides, high back with shelf\n<LI>Fully welded heavy gauge frame\n<LI>6\" stainless steel landing ledge\n<LI>Top Burners:\n<LI>(6) high powered cast iron open top burners rated at 32,000 BTU's each\n<LI>Lift off top of burner for easy cleaning\n<LI>Heavy duty cast iron 12\" x 12\" sectional top grates combine to form smooth flat surface for easy sliding of cookware\n<LI>Stainless steel pilots for instant ignition on each burner\n<LI>Full width removable crumb tray for easy cleaning\n<LI>Griddle:\n<LI>Highly polished 3/4\" thick steel griddle plate\n<LI>3\" wide spatula friendly grease trough with deep pull-out grease drawer\n<LI>(1) steel burner rated at 20,000 BTU/hr for every 12\" of griddle surface\n<LI>Griddle located on left is standard\n<LI>Manual control gas valve(s)\n<LI>(1) Convection oven (on left) provides even heat distribution for superior results when baking on multiple racks:\n<LI>26 1/2\" wide x 22 1/2\" deep x 13 1/2\" high oven cavity. Will accommodate full size sheet pans (18\" x 26\")\n<LI>Porcelain enamel finish inside oven bottom, sides, back and door liner\n<LI>Oven door is easily removable to give easy access for cleaning\n<LI>Thermostat control from 150Ã¥Â¡ to 500Ã¥Â¡ F\n<LI>Heat on indicator light\n<LI>One hour manual timer\n<LI>3 position switch for cooking or cool down\n<LI>Steel oven burner rated at 30,000 BTU/hr\n<LI>(2) heavy duty chrome plated wire oven racks and 5 positions \n<LI>Electronic ignition for automatic lighting\n<LI>120V, 5 amp connection for convection fan and ignitor\n<LI>Fan adds 6\" to overall depth of range\n<LI>(1) Standard Oven (on right):\n<LI>26 1/2\" wide x 22 1/2\" deep x 13 1/2\" high oven cavities. Will accommodate full size sheet pans (18\" x 26\")\n<LI>Porcelain enamel finish inside oven bottoms, sides, backs and door liners\n<LI>Oven doors are easily removable to give easy access for cleaning\n<LI>Thermostat controls from 150Ã¥Â¡ to 500Ã¥Â¡ F\n<LI>Steel oven burners rated at 35,000 BTU/hr each oven\n<LI>(1) heavy duty chrome plated wire oven rack per oven\n<LI>Push button matchless ignition to light a standing pilot with 100% safety gas shut-off\n<LI>(4) 6\" adjustable legs standard\n<LI>Overall: 60\" wide x 38 1/4\" deep x 56\" high\n<LI>L.P. gas standard. Please specify if installing above 2,000 ft elevation when ordering.\n<LI>3/4\" NPT rear connection\n<LI>AGA, CSA, NSF listed\n<LI>One year parts and labor warranty\n<LI>Options include casters, \"Quick Disconnect\" gas connection hoses and extra oven racks</LI></UL>"
http://equixonline.com/rdf/vendors/chefsfirst/products/RROCRR-6G24CCLPG | http://equixonline.com/rdf/ontologies/foodservice#Ranges_and_Ovens_Gas | Chefsfirst | <H1>Royal Range - Range, 60\, 6 Burners, 24\" Griddle, 2 Convection 26 1/2\" Oven - L.P. Gas - RR-6G24CCLPG</H1>\n<UL>\n<LI>Open Top Burners; (6) Two piece lift-off cast iron burner heads rated at 30,000 BTU/hr \n<LI>Heavy duty 12\" x 12\" cast iron top grates. Together form a continuous surface for easy sliding of cookware \n<LI>Full width removable crumb/drip trays\n<LI>24\" wide x 5/8\" thick polished griddle plate with 3\" wide grease trough. Griddle is standard on the left.\n<LI>Manual controls for instant flame controllability\n<LI>Removable grease drawer\n<LI>Heavy duty welded steel frame construction \n<LI>Stainless steel front, sides, back riser and front plate shelf \n<LI>Stainless steel high back with 11\" deep full width shelf \n<LI>Spill protected standing pilots for safe fast ignition \n<LI>(2) convection 26 1/2\" ovens with rear fan for even heat circulation. Adds 9\" to overall range depth\n<LI>Fully porcelain lined for easy maintenance\n<LI>Ovens are thermostatically controlled with 100% safety on the pilots to shut off the oven gas flow if the flame goes out. There is a push button igniter for easy lighting of the oven pilot\n<LI>'U' shaped oven burners are rated at 30,000 BTU/hr \n<LI>6\" adjustable legs are standard \n<LI>L.P. (Propane) gas is standard. Please specify if above 2,000 ft elevation, when ordering. \n<LI>3/4\" NPT gas connection on right rear of unit. Regulator included \n<LI>120V required for convection fan\n<LI>AGA, CGA and NSF listed\n<LI>One year parts and labor warranty\n<LI>Options include casters, stub back in lieu of high shelf, extra oven racks, hot tops, S/S wok ring and Saute or Wok style burner heads. Please contact us for details. \n<LI>Made in the USA.</LI></UL>"
http://equixonline.com/rdf/vendors/chefsfirst/products/AMEARGF-10-LPG | http://equixonline.com/rdf/ontologies/foodservice#Ranges_and_Ovens_Gas | Chefsfirst | <H1>American Range - Range, \Green Flame Series\" 60\", 10 Burners, 2 Standard Ovens - L.P. Gas - ARGF-10-LPG</H1>\n<UL>\n<DIV><SPAN style=\"FONT-WEIGHT: bold\">Finally, a commercial range with no standing pilot burners! Reduces heat in the kitchen, guarantees re-ignition if the burner should blow out, eliminates raw gas smell, eliminates bending to light oven pilot, eliminates adjusting pilot burner flames and most of all saves you money! Standing pilots can waste up to 100,000BTU's or more per day per piece of equipment, this can cost you up to $500 per year in wasted gas.</SPAN></DIV>\n<DIV>&nbsp;</DIV>\n<LI>Perfect for use in any commercial kitchen but also great for Churches, Schools, Retirement Homes, Fire Houses etc. \n<LI>Stainless steel front, sides, high back with shelf \n<LI>Fully welded heavy gauge frame \n<LI>6\" stainless steel landing ledge \n<LI>(10) high powered \"American StarÂ‰Ã£Â¢\" cast iron open top burners rated at 30,000 BTU's each with even heat distribution to all cookware \n<LI>Lift off top of burner for easy cleaning \n<LI>Heavy duty cast iron 12\" x 12\" sectional top grates combine to form smooth flat surface for easy sliding of cookware \n<LI>Electronic spark ignition on all burners \n<LI>Full width removable crumb trays for easy cleaning \n<LI>(2) Standard Large Ovens: \n<LI>26 1/2\" wide x 22 5/8\" deep x 13 1/2\" high oven cavity. Full size sheet pans will fit side-to-side\n<LI>Porcelain enamel finish inside oven bottom, sides, back and door liner \n<LI>Oven doors are easily removable to give easy access for cleaning \n<LI>Thermostat controls from 150Ã¥Â¡ to 500Ã¥Â¡ F \n<LI>Steel oven burners rated at 30,000 BTU/hr \n<LI>(1) heavy duty chrome plated wire oven rack, per oven\n<LI>6\" adjustable legs standard \n<LI>Overall: 60\" wide x 32 1/4\" deep x 56\" high \n<LI>L.P. gas standard. Please specify if installing above 2,000 ft elevation when ordering. \n<LI>3/4\" NPT gas connection in rear. Regulator included \n<LI>115V \n<LI>AGA, CSA, NSF listed \n<LI>One year parts and labor warranty \n<LI>Options include casters and extra oven racks</LI></UL>"
http://equixonline.com/rdf/vendors/chefsfirst/products/RROCRR-6RG24CCNAT | http://equixonline.com/rdf/ontologies/foodservice#Ranges_and_Ovens_Gas | Chefsfirst | <H1>Royal Range - Range, 60\, 6 Burners, 24\" Raised Griddle, 2 Convection 26 1/2\" Ovens - Nat Gas - RR-6RG24CCNAT</H1>\n<UL>\n<BR>Raising the griddle provides a unique range feature. Under the griddle and using the same burners with reflectors to direct the heat down, this unit allows you to melt cheese, finish dishes and more. Since commercial ranges do not offer a broiler in the ovens, this unit will broil meats and fish, but at a little slower rate due to slightly lower temperatures than a commercial salamander broiler.</BR>\n<LI>Open Top Burners; (6) Two piece lift-off cast iron burner heads rated at 30,000 BTU/hr \n<LI>Heavy duty 12\" x 12\" cast iron top grates. Together form a continuous surface for easy sliding of cookware \n<LI>Full width removable crumb/drip trays\n<LI>24\" wide x 5/8\" thick polished griddle plate with 3\" wide grease trough. Raised griddle is standard on the right\n<LI>Pull out cooking rack and drip pan in raised section\n<LI>Manual controls for instant flame controllability\n<LI>Removable griddle grease drawer\n<LI>Heavy duty welded steel frame construction \n<LI>Stainless steel front, sides, back riser and front plate shelf \n<LI>Stainless steel high back with 11\" deep full width shelf \n<LI>Spill protected standing pilots for safe fast ignition \n<LI>(2) convection 26 1/2\" ovens with rear fans for even heat circulation. Adds 9\" to overall range depth.\n<LI>Fully porcelain lined for easy maintenance \n<LI>Ovens are thermostatically controlled with 100% safety on the pilots to shut off the oven gas flow if the flame goes out. There is a push button igniter for easy lighting of the oven pilot \n<LI>'U' shaped oven burners are rated at 30,000 BTU/hr \n<LI>6\" adjustable legs are standard\n<LI>Nat gas is standard. Please specify if above 2,000 ft elevation, when ordering. \n<LI>3/4\" NPT gas connection on right rear of unit. Regulator included \n<LI>120V/60/1 8 amp (for each convection oven)\n<LI>AGA, CGA and NSF listed\n<LI>One year parts and labor warranty\n<LI>Options include casters, stub back in lieu of high shelf, extra oven racks, hot tops, S/S wok ring and Saute or Wok style burner heads. Please contact us for details. \n<LI>Made in the USA.</LI></UL>"
http://equixonline.com/rdf/vendors/chefsfirst/products/IMPIR-6-G24-LPG | http://equixonline.com/rdf/ontologies/foodservice#Ranges_and_Ovens_Gas | Chefsfirst | <h1>Imperial - Range, 60\, 6 Burners, 24\" Griddle, 2 Standard Ovens - L.P. Gas - IR-6-G24-LPG</h1>\n<ul>\n<li><span style=\"font-weight: bold; font-size: 12pt;\">Restaurant Series Range\n</span></li>\n<li>(6) 28,000 BTU open top burners with removable heads for easy cleaning\n<li>PyroCentricÂ‰Ã£Â¢ burner heads with two rings of flame for even cooking regardless of pan size\n<li>Heavy duty removable cast iron top grates are 12\" x 12\" and form a flat surface for easy sliding of cookware\n<li>Pilot burners for provides instant ignition. Pilots are protected by shield design in top grates\n<li>Manual infinite burner controls\n<li>Full width, removable drip pan\n<LI>24\" griddle with manual controls, on left end (Standard). Griddle can be on the right. Please contact us for details.\n<LI>3/4\" thick highly polished steel plate with 3\" wide grease trough\n<LI>20,000 BTU/Hr burners, one for every 12\" of griddle surface\n<LI>Large capacity pull-out grease drawer\n<li><span style=\"font-weight: bold; font-size: 12pt;\">Standard Oven Details:</span></LI>\n<li>Two 26 1/2\" standard bake and roast ovens\n<li>35,000 BTU/Hr rated oven burner in each oven\n<li>Holds full size 18\" x 26\" sheet pans front to back or left to right in each oven\n<li>Interiors are 26 1/2\" wide x 26\" deep x 14\" high\n<li>Heavy duty thermostats with temperature ranges from 150Ã¥Â¡ F to 500Ã¥Â¡ F\n<li>Porcelainized sides, rear, decks and door linings.\n<li>Unique baffles above the burners distribute heat flow to provide even cooking temperatures throughout the ovens\n<li>Stamped inner door liners provide extra strength while optimizing heat retention\n<LI>One heavy duty chrome oven rack per oven\n<li>100% safety pilots.\n<li>Manual oven shut-off valves\n<li><span style=\"font-weight: bold; font-size: 12pt;\">Specifications:</span><br></li>\n<li>Stainless front, 5\" landing ledge, sides, backguard and high shelf\n<li>6\" adjustable legs standard\n<li>60\" wide x 32 3/4\" deep x 56 1/2\" high\n<li>L.P. gas standard. Please specify if installing above 2,000 ft elevation when ordering</li><li>3/4\" rear gas connection\n<li>One year parts and labor warranty.\n<li>AGA and CGA design certified, NSF and CE listed.</li></ul>"
http://equixonline.com/rdf/vendors/chefsfirst/products/IMPIR-4-G36-NAT | http://equixonline.com/rdf/ontologies/foodservice#Ranges_and_Ovens_Gas | Chefsfirst | <h1>Imperial - Range, 60\, 4 Burners, 36\" Griddle, 2 Standard Ovens - Nat. Gas - IR-4-G36-NAT</h1>\n<ul>\n<li><span style=\"font-weight: bold; font-size: 12pt;\">Restaurant Series Range\n</span></li>\n<li>(4) 28,000 BTU open top burners with removable heads for easy cleaning\n<li>PyroCentricÂ‰Ã£Â¢ burner heads with two rings of flame for even cooking regardless of pan size\n<li>Heavy duty removable cast iron top grates are 12\" x 12\" and form a flat surface for easy sliding of cookware\n<li>Pilot burners for provides instant ignition. Pilots are protected by shield design in top grates\n<li>Manual infinite burner controls\n<li>Full width, removable drip pan\n<LI>36\" griddle with manual controls, on left end (Standard). Griddle can be on the right. Please contact us for details.\n<LI>3/4\" thick highly polished steel plate with 3\" wide grease trough\n<LI>20,000 BTU/Hr burners, one for every 12\" of griddle surface\n<LI>Large capacity pull-out grease drawer\n<li><span style=\"font-weight: bold; font-size: 12pt;\">Standard Oven Details:</span></LI>\n<li>Two 26 1/2\" standard bake and roast ovens\n<li>35,000 BTU/Hr rated oven burner in each oven\n<li>Holds full size 18\" x 26\" sheet pans front to back or left to right in each oven\n<li>Interiors are 26 1/2\" wide x 26\" deep x 14\" high\n<li>Heavy duty thermostats with temperature ranges from 150Ã¥Â¡ F to 500Ã¥Â¡ F\n<li>Porcelainized sides, rear, decks and door linings.\n<li>Unique baffles above the burners distribute heat flow to provide even cooking temperatures throughout the ovens\n<li>Stamped inner door liners provide extra strength while optimizing heat retention.\n<LI>One heavy duty chrome oven rack per oven\n<li>100% safety pilots.\n<li>Manual oven shut-off valves\n<li><span style=\"font-weight: bold; font-size: 12pt;\">Specifications:</span><br></li>\n<li>Stainless front, 5\" landing ledge, sides, backguard and high shelf\n<li>6\" adjustable legs standard\n<li>60\" wide x 32 3/4\" deep x 56 1/2\" high\n<li>Nat. gas standard. Please specify if installing above 2,000 ft elevation when ordering</li><li>3/4\" rear gas connection\n<li>One year parts and labor warranty.\n<li>AGA and CGA design certified, NSF and CE listed.</li></ul>"
http://equixonline.com/rdf/vendors/chefsfirst/products/RROCRR-4G36CCLPG | http://equixonline.com/rdf/ontologies/foodservice#Ranges_and_Ovens_Gas | Chefsfirst | <H1>Royal Range - Range, 60\, 4 Burners, 36\" Griddle, 2 Convection 26 1/2\" Ovens - L.P. Gas - RR-4G36CCLPG</H1>\n<UL>\n<LI>Open Top Burners; (4) Two piece lift-off cast iron burner heads rated at 30,000 BTU/hr \n<LI>Heavy duty 12\" x 12\" cast iron top grates. Together form a continuous surface for easy sliding of cookware \n<LI>Full width removable crumb/drip trays\n<LI>36\" wide x 5/8\" thick polished griddle plate with 3\" wide grease trough. Griddle is standard on the left\n<LI>Manual controls for instant flame controllability\n<LI>(3) 20,000 BTU/hr tubular burners, one every 12\" of griddle surface for fast even heating \n<LI>Large capacity pull-out, removable grease drawer \n<LI>Heavy duty welded steel frame construction \n<LI>Stainless steel front, sides, back riser and front plate shelf \n<LI>Stainless steel high back with 11\" deep full width shelf \n<LI>Spill protected standing pilots for safe fast ignition \n<LI>(2) convection 26 1/2\" ovens with rear fans for even heat circulation. Adds 9\" to overall range depth\n<LI>Fully porcelain lined for easy maintenance \n<LI>Ovens are thermostatically controlled with 100% safety on the pilots to shut off the oven gas flow if the flame goes out. There is a push button igniter for easy lighting of the oven pilot\n<LI>'U' shaped oven burners are rated at 30,000 BTU/hr \n<LI>6\" adjustable legs are standard\n<LI>L.P. (Propane) gas is standard. Please specify if above 2,000 ft elevation, when ordering. \n<LI>3/4\" NPT gas connection on right rear of unit. Regulator included\n<LI>120V/60/1 8 amp (for each convection oven)\n<LI>AGA, CGA and NSF listed\n<LI>One year parts and labor warranty\n<LI>Options include casters, stub back in lieu of high shelf, extra oven racks, hot tops, S/S wok ring and Saute or Wok style burner heads. Please contact us for details. \n<LI>Made in the USA.</LI></UL>"
http://equixonline.com/rdf/vendors/chefsfirst/products/RROCRR-6G24CNAT | http://equixonline.com/rdf/ontologies/foodservice#Ranges_and_Ovens_Gas | Chefsfirst | <H1>Royal Range - Range, 60\, 6 Burners, 24\" Griddle, 1 Standard 26 1/2\" And 1 Convection 26 1/2\" Oven - Nat. Gas - RR-6G24CNAT</H1>\n<UL>\n<LI>Open Top Burners; (6) Two piece lift-off cast iron burner heads rated at 30,000 BTU/hr \n<LI>Heavy duty 12\" x 12\" cast iron top grates. Together form a continuous surface for easy sliding of cookware \n<LI>Full width removable crumb/drip trays\n<LI>24\" wide x 5/8\" thick polished griddle plate with 3\" wide grease trough. Griddle is standard on the left.\n<LI>Manual controls for instant flame controllability\n<LI>Removable grease drawer\n<LI>Heavy duty welded steel frame construction \n<LI>Stainless steel front, sides, back riser and front plate shelf \n<LI>Stainless steel high back with 11\" deep full width shelf \n<LI>Spill protected standing pilots for safe fast ignition \n<LI>(1) standard 26 1/2\" oven. Fully porcelain lined for easy maintenance\n<LI>'U' shaped oven burners are rated at 35,000 BTU/hr (Std ovens)\n<LI>(1) convection 26 1/2\" ovens with rear fan for even heat circulation. Adds 9\" to overall range depth\n<LI>Fully porcelain lined for easy maintenance\n<LI>'U' shaped oven burners are rated at 30,000 BTU/hr \n<LI>Ovens are thermostatically controlled with 100% safety on the pilots to shut off the oven gas flow if the flame goes out. There is a push button igniter for easy lighting of the oven pilot\n<LI>6\" adjustable legs are standard \n<LI>Nat. gas is standard. Please specify if above 2,000 ft elevation, when ordering. \n<LI>3/4\" NPT gas connection on right rear of unit. Regulator included \n<LI>120V required for convection fan\n<LI>AGA, CGA and NSF listed\n<LI>One year parts and labor warranty\n<LI>Options include casters, stub back in lieu of high shelf, extra oven racks, hot tops, S/S wok ring and Saute or Wok style burner heads. Please contact us for details. \n<LI>Made in the USA.</LI></UL>"
http://equixonline.com/rdf/vendors/chefsfirst/products/RROCRR-6RG24LPG | http://equixonline.com/rdf/ontologies/foodservice#Ranges_and_Ovens_Gas | Chefsfirst | <H1>Royal Range - Range, 60\, 6 Burners, 24\" Raised Griddle, 2 Standard 26 1/2\" Ovens - L.P. Gas - RR-6RG24CLPG</H1>\n<UL>\n<BR>Raising the griddle provides a unique range feature. Under the griddle and using the same burners with reflectors to direct the heat down, this unit allows you to melt cheese, finish dishes and more. Since commercial ranges do not offer a broiler in the ovens, this unit will broil meats and fish, but at a little slower rate due to slightly lower temperatures than a commercial salamander broiler.</BR>\n<LI>Open Top Burners; (6) Two piece lift-off cast iron burner heads rated at 30,000 BTU/hr \n<LI>Heavy duty 12\" x 12\" cast iron top grates. Together form a continuous surface for easy sliding of cookware \n<LI>Full width removable crumb/drip trays\n<LI>24\" wide x 5/8\" thick polished griddle plate with 3\" wide grease trough. Raised griddle is standard on the right\n<LI>Pull out cooking rack and drip pan in raised section\n<LI>Manual controls for instant flame controllability\n<LI>Removable griddle grease drawer\n<LI>Heavy duty welded steel frame construction \n<LI>Stainless steel front, sides, back riser and front plate shelf \n<LI>Stainless steel high back with 11\" deep full width shelf \n<LI>Spill protected standing pilots for safe fast ignition \n<LI>(2) standard 26 1/2\" ovens. Fully porcelain lined for easy maintenance\n<LI>'U' shaped oven burners are rated at 35,000 BTU/hr (Std ovens)\n<LI>Ovens are thermostatically controlled with 100% safety on the pilots to shut off the oven gas flow if the flame goes out. There is a push button igniter for easy lighting of the oven pilot\n<LI>6\" adjustable legs are standard\n<LI>L.P. gas is standard. Please specify if above 2,000 ft elevation, when ordering. \n<LI>3/4\" NPT gas connection on right rear of unit. Regulator included \n<LI>AGA, CGA and NSF listed\n<LI>One year parts and labor warranty\n<LI>Options include casters, stub back in lieu of high shelf, extra oven racks, hot tops, S/S wok ring and Saute or Wok style burner heads. Please contact us for details. \n<LI>Made in the USA.</LI></UL>"
http://equixonline.com/rdf/vendors/chefsfirst/products/GARUR60-10RR-LP | http://equixonline.com/rdf/ontologies/foodservice#Ranges_and_Ovens_Gas | Chefsfirst | <h1>Garland - Range, 60\, 10 Burners, 2 Large Ovens, L.P Gas - UR60-10RR-LP</h1>\n<UL>\n<LI>U Series Restaurant Range\n<LI>Large 27\" work top surface\n<LI>Stainless steel front and sides\n<LI>Stainless steel 5\" plate rail\n<LI>Stainless steel high backguard, w/removable stainless steel shelf\n<LI>12\" section stamped drip trays w/ dimpled bottom\n<LI>Large easy-to-use control knobs\n<LI>Ergonomic split cast iron top ring grates\n<LI>(10) Powerful 32,000 Btu/hr 2 piece cast iron geometric open top burners\n<LI>38,000 Btu/hr cast iron Â‰Ã›ÃHÂ‰Ã›Â style oven burner in each oven\n<LI>Snap action modulating oven thermostat low to 500Ã¥Â¡ F\n<LI>Porcelain ribbed bottom & door, aluminized steel top, sides and back; std. oven fits sheet pans 18\" x 26\" side to side or front to back\n<LI>(1) Nickel plated oven rack and 3-position removable oven rack guide per oven\n<LI>Strong, keep-cool oven door handle\n<LI>6\" adj. stainless steel legs\n<LI>47 1/4\" wide x 34 1/2\" deep x 57\" high\n<LI>3/4\" gas connection. L.P. Gas standard, regulator included\n<LI>One year parts and labor warranty\n<LI>CSA,AGA,NSF listed</LI></UL>"
http://equixonline.com/rdf/vendors/chefsfirst/products/RROCRR-10CNAT | http://equixonline.com/rdf/ontologies/foodservice#Ranges_and_Ovens_Gas | Chefsfirst | <H1>Royal Range - Range, 60\, 10 Burners, 1 Standard 26 1/2\" Oven And 1 Convection 26 1/2\" Oven - Nat. Gas - RR-10CNAT</H1>\n<UL>\n<LI>Open Top Burners; (10) Two piece lift-off cast iron burner heads rated at 30,000 BTU/hr \n<LI>Heavy duty 12\" x 12\" cast iron top grates. Together form a continuous surface for easy sliding of cookware \n<LI>Full width removable crumb/drip trays \n<LI>Heavy duty welded steel frame construction \n<LI>Stainless steel front, sides, back riser and front plate shelf \n<LI>Stainless steel high back with 11\" deep full width shelf \n<LI>Spill protected standing pilots for safe fast ignition \n<LI>(1) standard 26 1/2\" oven. Fully porcelain lined for easy maintenance\n<LI>(1) convection 26 1/2\" ovens with rear fan for even heat circulation. Adds 9\" to overall range depth</DIV>\n<LI>Fully porcelain lined for easy maintenance \n<LI>Ovens are thermostatically controlled with 100% safety on the pilots to shut off the oven gas flow if the flame goes out. There is a push button igniter for easy lighting of the oven pilot \n<LI>'U' shaped oven burners are rated at 35,000 BTU/hr (Std oven) 30,000 BTU/hr (Convection Oven)\n<LI>6\" adjustable legs are standard. \n<LI>Nat. gas is standard. Please specify if above 2,000 ft elevation, when ordering. \n<LI>3/4\" NPT gas connection on right rear of unit. Regulator included\n<LI>120V/60/1, 8 amp (for each convection oven)\n<LI>AGA, CGA and NSF listed \n<LI>One year parts and labor warranty\n<LI>Options include casters, stub back in lieu of high shelf, extra oven racks, hot tops, S/S wok ring and Saute or Wok style burner heads. Please contact us for details.\n<LI>Made in the USA.</LI></UL>"
http://equixonline.com/rdf/vendors/chefsfirst/products/GARU60-6R24RR-NAT | http://equixonline.com/rdf/ontologies/foodservice#Ranges_and_Ovens_Gas | Chefsfirst | <h1>Garland - Range, 60\, 6 Burners, 24\" Raised Griddle/Broiler, 2 Large Ovens - Nat. Gas - U60-6R24RR-NAT</h1>\n<UL>\n<LI>U Series Restaurant Range\n<LI>60\" wide x 34 1/2\" deep x 57\" high\n<LI>(6) 32,000 BTU two piece geometric open burners\n<LI>Pull-out drip trays\n<LI>Cast iron top ring grates\n<LI>24\" raised griddle/broiler (std on right). 5/8\" thick steel griddle plate with front grease trough and pull-out collection cup\n<LI>(3) cast iron burners rated at 11,000 BTU/hr each, manual controls\n<LI>Reflected heat from griddle burners is used for broiling, finishing, cheese melting on the lower pull-out rack\n<LI>(2) standard large ovens with 38,000 BTU/hr 'H' type burners. Bun trays will fit in both directions\n<LI>Snap action thermostats with temperature range from low to 500 F\n<LI>3 position rack guides and one oven rack included per oven\n<LI>Porcelain oven bottoms and doors\n<LI>Stainless steel front, sides, plate rail, high backguard with removable shelf\n<LI>6\" legs with adjustable feet\n<LI>311,500 BTU total\n<LI>Nat. Gas is standard. Please specify if installing above 2,000 ft elevation when ordering\n<LI>AGA, CGA, CSA, NSF certified\n<LI>One year parts and labor warranty</LI></UL>"
http://equixonline.com/rdf/vendors/chefsfirst/products/AMEAR24G-6B-CC-NAT | http://equixonline.com/rdf/ontologies/foodservice#Ranges_and_Ovens_Gas | Chefsfirst | <H1>American Range - Range, 60\,&nbsp;6 Burners, 24\" Griddle, 2 Convection Ovens - Nat. Gas - AR24G-6B-CC-NAT</H1>\n<UL>\n<LI>Stainless steel front, sides, high back with shelf\n<LI>Fully welded heavy gauge frame\n<LI>6\" stainless steel landing ledge\n<LI>Top Burners:\n<LI>(6) high powered cast iron open top burners rated at 32,000 BTU's each\n<LI>Lift off top of burner for easy cleaning\n<LI>Heavy duty cast iron 12\" x 12\" sectional top grates combine to form smooth flat surface for easy sliding of cookware\n<LI>Stainless steel pilots for instant ignition on each burner\n<LI>Full width removable crumb tray for easy cleaning\n<LI>Griddle:\n<LI>Highly polished 3/4\" thick steel griddle plate\n<LI>3\" wide spatula friendly grease trough with deep pull-out grease drawer\n<LI>(1) steel burner rated at 20,000 BTU/hr for every 12\" of griddle surface\n<LI>Griddle located on left is standard\n<LI>Manual control gas valve(s)\n<LI>(2) Convection ovens provide even heat distribution for superior results when baking on multiple racks:\n<LI>26 1/2\" wide x 22 1/2\" deep x 13 1/2\" high oven cavity. Will accommodate full size sheet pans (18\" x 26\")\n<LI>Porcelain enamel finish inside oven bottom, sides, back and door liner\n<LI>Oven door is easily removable to give easy access for cleaning\n<LI>Thermostat control from 150Ã¥Â¡ to 500Ã¥Â¡ F\n<LI>Heat on indicator light\n<LI>One hour manual timer\n<LI>3 position switch for cooking or cool down\n<LI>Steel oven burner rated at 30,000 BTU/hr\n<LI>(2) heavy duty chrome plated wire oven racks and 5 positions\n<LI>Electronic ignition for automatic lighting\n<LI>120V, 5 amp connection for convection fan and ignitor\n<LI>Fan adds 6\" to overall depth of range\n<LI>(4) 6\" adjustable legs standard\n<LI>Overall: 60\" wide x 38 1/4\" deep x 56\" high\n<LI>Nat. gas standard. Please specify if installing above 2,000 ft elevation when ordering.\n<LI>3/4\" NPT rear connection\n<LI>AGA, CSA, NSF listed\n<LI>One year parts and labor warranty\n<LI>Options include casters, \"Quick Disconnect\" gas connection hoses and extra oven racks</LI></UL>"
http://equixonline.com/rdf/vendors/chefsfirst/products/RROCRR-2G48CLPG | http://equixonline.com/rdf/ontologies/foodservice#Ranges_and_Ovens_Gas | Chefsfirst | <H1>Royal Range - Range, 60\, Range, 60\", 2 Burners, 48\" Griddle,1 Standard 26 1/2\" And 1 Convection 26 1/2\" Oven - L.P. Gas - RR-2G48CLPG</H1>\n<UL>\n<LI>Open Top Burners; (2) Two piece lift-off cast iron burner heads rated at 30,000 BTU/hr \n<LI>Heavy duty 12\" x 12\" cast iron top grates. Together form a continuous surface for easy sliding of cookware \n<LI>Full width removable crumb/drip trays\n<LI>48\" wide x 5/8\" thick polished griddle plate with 3\" wide grease trough. Griddle is standard on the left.\n<LI>Manual controls for instant flame controllability\n<LI>Removable grease drawer\n<LI>Heavy duty welded steel frame construction \n<LI>Stainless steel front, sides, back riser and front plate shelf \n<LI>Stainless steel high back with 11\" deep full width shelf \n<LI>Spill protected standing pilots for safe fast ignition \n<LI>(1) standard 26 1/2\" oven. Fully porcelain lined for easy maintenance\n<LI>'U' shaped oven burners are rated at 35,000 BTU/hr (Std ovens)\n<LI>(1) convection 26 1/2\" ovens with rear fan for even heat circulation. Adds 9\" to overall range depth\n<LI>Fully porcelain lined for easy maintenance\n<LI>'U' shaped oven burners are rated at 30,000 BTU/hr \n<LI>Ovens are thermostatically controlled with 100% safety on the pilots to shut off the oven gas flow if the flame goes out. There is a push button igniter for easy lighting of the oven pilot \n<LI>6\" adjustable legs are standard\n<LI>L.P. (Propane) gas is standard. Please specify if above 2,000 ft elevation, when ordering. \n<LI>3/4\" NPT gas connection on right rear of unit. Regulator included \n<LI>120V/60/1 8 amp (for convection oven) \n<LI>AGA, CGA and NSF listed \n<LI>One year parts and labor warranty\n<LI>Options include casters, stub back in lieu of high shelf, extra oven racks, hot tops, S/S wok ring and Saute or Wok style burner heads. Please contact us for details. \n<LI>Made in the USA.</LI></UL>"
http://equixonline.com/rdf/vendors/chefsfirst/products/AMEAR36G-4B-NAT | http://equixonline.com/rdf/ontologies/foodservice#Ranges_and_Ovens_Gas | Chefsfirst | <H1>American Range - Range, 60\,&nbsp;4 Burners,&nbsp;36\" Griddle, 2 Standard Ovens - Nat. Gas - AR36G-4B-NAT</H1>\n<UL>\n<LI><SPAN style=\"FONT-FAMILY: Arial; FONT-SIZE: 12pt\">Stainless steel front, sides, high back with shelf</SPAN> \n<LI><SPAN style=\"FONT-FAMILY: Arial; FONT-SIZE: 12pt\">Fully welded heavy gauge frame</SPAN> \n<LI><SPAN style=\"FONT-FAMILY: Arial; FONT-SIZE: 12pt\">6\" stainless steel landing ledge</SPAN> \n<LI>\n<DIV><SPAN style=\"FONT-FAMILY: Arial; FONT-SIZE: 12pt; FONT-WEIGHT: bold\">Top Burners:</SPAN></DIV>\n<LI>\n<DIV><SPAN style=\"FONT-FAMILY: Arial; FONT-SIZE: 12pt\">(4) high powered cast iron open top burners rated at 32,000 BTU's each</SPAN> </DIV>\n<LI><SPAN style=\"FONT-FAMILY: Arial; FONT-SIZE: 12pt\">Lift off top of burner for easy cleaning</SPAN> \n<LI><SPAN style=\"FONT-FAMILY: Arial; FONT-SIZE: 12pt\">Heavy duty cast iron 12\" x 12\" sectional top grates combine to form smooth flat surface for easy sliding of cookware</SPAN> \n<LI><SPAN style=\"FONT-FAMILY: Arial; FONT-SIZE: 12pt\"></SPAN><SPAN style=\"FONT-FAMILY: Arial; FONT-SIZE: 12pt\">Stainless steel pilots for instant ignition on each burner</SPAN> \n<LI>\n<DIV class=style1><SPAN style=\"FONT-FAMILY: Arial; FONT-SIZE: 12pt\">Full width removable crumb tray for easy cleaning</SPAN><SPAN style=\"FONT-FAMILY: Arial; FONT-SIZE: 12pt\"></DIV>\n<DIV class=style1></DIV>\n<LI>\n<DIV class=style1><SPAN style=\"FONT-FAMILY: Arial; FONT-SIZE: 12pt; FONT-WEIGHT: bold\">Griddle:</SPAN></DIV>\n<LI>\n<DIV class=style1><SPAN style=\"FONT-FAMILY: Arial; FONT-SIZE: 12pt\"></SPAN><SPAN style=\"FONT-FAMILY: Arial; FONT-SIZE: 12pt\">Highly polished 3/4\" thick steel griddle plate</SPAN></DIV>\n<LI>\n<DIV class=style1><SPAN style=\"FONT-FAMILY: Arial; FONT-SIZE: 12pt\">3\" wide spatula friendly grease trough with deep pull-out grease drawer</SPAN></DIV>\n<LI>\n<DIV class=style1><SPAN style=\"FONT-FAMILY: Arial; FONT-SIZE: 12pt\">(1) steel burner rated at 20,000 BTU/hr for every 12\" of griddle surface</SPAN></DIV>\n<LI>\n<DIV class=style1><SPAN style=\"FONT-FAMILY: Arial; FONT-SIZE: 12pt\">Griddle located on left is&nbsp;standard</SPAN></DIV>\n<LI>\n<DIV class=style1><SPAN style=\"FONT-FAMILY: Arial; FONT-SIZE: 12pt\">Manual control gas valve(s)</SPAN></DIV>\n<LI>\n<DIV class=style1><SPAN style=\"FONT-FAMILY: Arial; FONT-SIZE: 12pt; FONT-WEIGHT: bold\">(2) Standard Ovens:</SPAN></DIV>\n<LI>\n<DIV class=style1><SPAN style=\"FONT-FAMILY: Arial; FONT-SIZE: 12pt; FONT-WEIGHT: bold\"></SPAN><SPAN style=\"FONT-FAMILY: Arial; FONT-SIZE: 12pt\">26 1/2\" wide x 22 1/2\" deep x 13 1/2\" high oven cavities. Will accomodate full size sheet pans (18\" x 26\")</SPAN></DIV>\n<LI>\n<DIV class=style1><SPAN style=\"FONT-FAMILY: Arial; FONT-SIZE: 12pt\"></SPAN><SPAN style=\"FONT-FAMILY: Arial; FONT-SIZE: 12pt\">Porcelain enamel finish inside oven bottoms, sides, backs and door liners</SPAN></DIV>\n<LI>\n<DIV class=style1><SPAN style=\"FONT-FAMILY: Arial; FONT-SIZE: 12pt\"></SPAN><SPAN style=\"FONT-FAMILY: Arial; FONT-SIZE: 12pt\">Oven doors are easily removable&nbsp;to give&nbsp;easy access for cleaning</SPAN></DIV>\n<LI>\n<DIV class=style1><SPAN style=\"FONT-FAMILY: Arial; FONT-SIZE: 12pt\"></SPAN><SPAN style=\"FONT-FAMILY: Arial; FONT-SIZE: 12pt\">Thermostat controls from 150Ã¥Â¡ to 500Ã¥Â¡ F</SPAN></DIV>\n<LI>\n<DIV class=style1><SPAN style=\"FONT-FAMILY: Arial; FONT-SIZE: 12pt\"></SPAN><SPAN style=\"FONT-FAMILY: Arial; FONT-SIZE: 12pt\">Steel oven burners rated at 35,000 BTU/hr each oven</SPAN></DIV>\n<LI>\n<DIV class=style1><SPAN style=\"FONT-FAMILY: Arial; FONT-SIZE: 12pt\"></SPAN><SPAN style=\"FONT-FAMILY: Arial; FONT-SIZE: 12pt\">(1) heavy duty chrome plated wire oven rack per oven</SPAN></DIV>\n<LI>\n<DIV class=style1><SPAN style=\"FONT-FAMILY: Arial; FONT-SIZE: 12pt\"></SPAN><SPAN style=\"FONT-FAMILY: Arial; FONT-SIZE: 12pt\">Push button matchless ignition to light a standing pilot with 100% safety gas shut-off</SPAN></DIV>\n<LI>\n<DIV class=style1><SPAN style=\"FONT-FAMILY: Arial; FONT-SIZE: 12pt\"></SPAN><SPAN style=\"FONT-FAMILY: Arial; FONT-SIZE: 12pt\">(4) 6\" adjustable&nbsp;legs standard</SPAN></DIV>\n<LI>\n<DIV class=style1><SPAN style=\"FONT-FAMILY: Arial; FONT-SIZE: 12pt\"></SPAN><SPAN style=\"FONT-FAMILY: Arial; FONT-SIZE: 12pt\">Overall: 60\" wide x 32 1/4\" deep x 56\" high</SPAN></DIV>\n<LI>\n<DIV class=style1><SPAN style=\"FONT-FAMILY: Arial; FONT-SIZE: 12pt\"></SPAN><SPAN style=\"FONT-FAMILY: Arial; FONT-SIZE: 12pt\">Nat.&nbsp;gas standard.&nbsp; Please specify if installing above 2,000 ft elevation when ordering.</SPAN></DIV>\n<LI>\n<DIV class=style1><SPAN style=\"FONT-FAMILY: Arial; FONT-SIZE: 12pt\"></SPAN><SPAN style=\"FONT-FAMILY: Arial; FONT-SIZE: 12pt\">3/4\" NPT rear connection</SPAN></DIV>\n<LI>\n<DIV class=style1><SPAN style=\"FONT-FAMILY: Arial; FONT-SIZE: 12pt\"></SPAN><SPAN style=\"FONT-FAMILY: Arial; FONT-SIZE: 12pt\">AGA, CSA, NSF&nbsp;listed</SPAN></DIV>\n<LI>\n<DIV class=style1><SPAN style=\"FONT-FAMILY: Arial; FONT-SIZE: 12pt\"></SPAN><SPAN style=\"FONT-FAMILY: Arial; FONT-SIZE: 12pt\">One year parts and labor warranty</SPAN></DIV>\n<LI>\n<DIV class=style1><SPAN style=\"FONT-FAMILY: Arial; FONT-SIZE: 12pt\"></SPAN><SPAN style=\"FONT-FAMILY: Arial; FONT-SIZE: 12pt\">Options include casters, \"Quick Disconnect\" gas connection hoses&nbsp;and&nbsp;extra oven racks</SPAN></DIV>\n<DIV></DIV></LI></UL>"
http://equixonline.com/rdf/vendors/chefsfirst/products/CCK60CPG-10B-S26LPG | http://equixonline.com/rdf/ontologies/foodservice#Ranges_and_Ovens_Gas | Chefsfirst | <H1>CPG&nbsp;- Range, 60\,&nbsp;10 Burners,&nbsp;2 Standard 26 1/2\"&nbsp;Ovens - L.P. Gas - 60-CPGV-10B-S26LPG&nbsp;</H1>\n<DIV><SPAN style=\"FONT-FAMILY: Arial; FONT-SIZE: 12pt; FONT-WEIGHT: bold\">Several top dealers got together and asked a major manufacturer to produce an exclusive&nbsp;line of restaurant equipment, that will hold up to the rigors of heavy daily use, but be priced right.&nbsp; The resulting CPG line will give you years of top cooking performance without any expensive gimmicks.</SPAN></DIV>\n<UL>\n<LI><SPAN style=\"FONT-FAMILY: Arial\">Open Top Burners; (10) Two piece lift-off cast iron burner heads rated at 30,000 BTU/hr each </SPAN>\n<LI><SPAN style=\"FONT-FAMILY: Arial\">Heavy duty 12\" x 12\" cast iron top grates. Together form a continuous surface for easy sliding of cookware </SPAN>\n<LI><SPAN style=\"FONT-FAMILY: Arial\">Full width removable crumb/drip trays </SPAN>\n<LI><SPAN style=\"FONT-FAMILY: Arial\">Manual controls for instant flame controllability </SPAN>\n<LI><SPAN style=\"FONT-FAMILY: Arial\">Spill protected standing pilots for safe fast ignition </SPAN>\n<LI><SPAN style=\"FONT-FAMILY: Arial\">Stainless steel front, back riser and front 5\" plate shelf </SPAN>\n<LI><SPAN style=\"FONT-FAMILY: Arial\">Stainless steel high back with 9 1/8\" deep full width shelf </SPAN>\n<LI><SPAN style=\"FONT-FAMILY: Arial; FONT-SIZE: 10pt\"></SPAN><SPAN style=\"FONT-FAMILY: Arial\">(2) standard 26 1/2\" wide&nbsp;bake and roast ovens.&nbsp;Porcelain bottoms and door liners for easy maintenance </SPAN>\n<LI><SPAN style=\"FONT-FAMILY: Arial\">Ovens are thermostatically controlled with 100% safety on the pilots to shut off the oven gas flow if the flame goes out. </SPAN>\n<LI><SPAN style=\"FONT-FAMILY: Arial\">There is a piezo type push button ignitor for easy lighting of the oven pilots </SPAN>\n<LI><SPAN style=\"FONT-FAMILY: Arial\">Oven burners are rated at 30,000 BTU/hr with baffles to distribute heat evenly</SPAN> \n<LI><SPAN style=\"FONT-FAMILY: Arial\">Interior is 26 1/2\" x 26 1/2\". Will accomodate a full size bun pan in either direction</SPAN>&nbsp;\n<LI><SPAN style=\"FONT-FAMILY: Arial\">(1) heavy chrome plated oven rack included in each oven, 2 rack positions</SPAN> \n<LI><SPAN style=\"FONT-FAMILY: Arial\">Oven doors are easily removable</SPAN> \n<LI><SPAN style=\"FONT-FAMILY: Arial\">(6) 6\" adjustable legs are standard.&nbsp; </SPAN>\n<LI><SPAN style=\"FONT-FAMILY: Arial\">L.P. (propane)&nbsp;gas is standard. Please specify if above 2,000 ft elevation, when ordering. </SPAN>\n<LI><SPAN style=\"FONT-FAMILY: Arial\">3/4\" NPT gas connection on right rear of unit. Regulator included </SPAN>\n<LI><SPAN style=\"FONT-FAMILY: Arial\">ETL&nbsp;listed </SPAN>\n<LI><SPAN style=\"FONT-FAMILY: Arial\">One year parts and labor warranty</SPAN> \n<LI><SPAN style=\"FONT-FAMILY: Arial\">Options include casters and extra oven racks. Please contact us for details. </SPAN></LI></UL>"
http://equixonline.com/rdf/vendors/chefsfirst/products/IMPIR-6-RG24-LPG | http://equixonline.com/rdf/ontologies/foodservice#Ranges_and_Ovens_Gas | Chefsfirst | <h1>Imperial - Range, 60\, 6 Burners, 24\" Raised Griddle/Broiler, 2 Standard Ovens - L.P. Gas - IR-6-RG24-LPG</h1>\n<ul>\n<li><span style=\"font-weight: bold; font-size: 12pt;\">Restaurant Series Range\n</span></li>\n<li>(6) 28,000 BTU open top burners with removable heads for easy cleaning\n<li>PyroCentricÂ‰Ã£Â¢ burner heads with two rings of flame for even cooking regardless of pan size\n<li>Heavy duty removable cast iron top grates are 12\" x 12\" and form a flat surface for easy sliding of cookware\n<li>Pilot burners for provides instant ignition. Pilots are protected by shield design in top grates\n<li>Manual infinite burner controls\n<li>Full width, removable drip pan\n<LI>24\" raised griddle with manual controls, on right end\n<LI>3/4\" thick highly polished steel plate with 3\" wide grease trough\n<LI>20,000 BTU/Hr burners, one for every 12\" of griddle surface\n<LI>Large capacity pull-out grease drawer\n<LI>Lower broiler section uses reflected heat\n<LI>One chrome broiler rack and drip pan\n<li><span style=\"font-weight: bold; font-size: 12pt;\">Standard Oven Details:</span></LI>\n<li>Two 26 1/2\" standard bake and roast ovens\n<li>35,000 BTU/Hr rated oven burner in each oven\n<li>Holds full size 18\" x 26\" sheet pans front to back or left to right in each oven\n<li>Interiors are 26 1/2\" wide x 26\" deep x 14\" high\n<li>Heavy duty thermostats with temperature ranges from 150Ã¥Â¡ F to 500Ã¥Â¡ F\n<li>Porcelainized sides, rear, decks and door linings.\n<li>Unique baffles above the burners distribute heat flow to provide even cooking temperatures throughout the ovens\n<li>Stamped inner door liners provide extra strength while optimizing heat retention.\n<LI>One heavy duty chrome oven rack per oven\n<li>100% safety pilots.\n<li>Manual oven shut-off valves\n<li><span style=\"font-weight: bold; font-size: 12pt;\">Specifications:</span><br></li>\n<li>Stainless front, 5\" landing ledge, sides, backguard and high shelf\n<li>6\" adjustable legs standard\n<li>60\" wide x 32 3/4\" deep x 56 1/2\" high\n<li>L.P. gas standard. Please specify if installing above 2,000 ft elevation when ordering</li><li>3/4\" rear gas connection\n<li>One year parts and labor warranty.\n<li>AGA and CGA design certified, NSF and CE listed.</li></ul>"
http://equixonline.com/rdf/vendors/chefsfirst/products/AMEAR-60G-T-CS-NAT | http://equixonline.com/rdf/ontologies/foodservice#Ranges_and_Ovens_Gas | Chefsfirst | <H1>American Range - Range, 60\, All Griddle With Thermostatic Controls, 1 Convection Oven - Nat. Gas - AR-60G-T-CS-NAT</H1>\n<UL>\n<LI>CHEFSFIRST SPECIAL DEAL: We have one of these brand new ranges available at this great price!\n<LI>Stainless steel front, sides, high back with shelf\n<LI>Fully welded heavy gauge frame\n<LI>6\" stainless steel landing ledge\n<LI>Griddle:\n<LI>60\" wide x 3/4\" thick highly polished steel griddle plate\n<LI>Thermostatic controls for precise temperature control\n<LI>(5) high powered steel burners rated at 20,000 BTU's. One per every 12\" of griddle.\n<LI>Stainless steel pilots for instant ignition on each burner\n<LI>Spatula wide grease trough\n<LI>Large capacity pull-out grease drawer<\n<LI>(1) Convection Oven (on left):\n<LI>26 1/2\" wide x 22 1/2\" deep x 13 1/2\" high oven cavity. Will fit full size sheet pans (18\" x 26\")\n<LI>Convection fan circulates heat evenly throughout the cavity for superior results when baking, even on multiple racks\n<LI>Porcelain enamel finish inside oven bottoms, sides, backs and door liners\n<LI>Oven door is easily removable to give easy access for cleaning\n<LI>Thermostat control from 150Ã¥Â¡ to 500Ã¥Â¡ F \n<LI>Steel oven burner rated at 30,000 BTU/hr\n<LI>(2) heavy duty chrome plated wire oven racks included\n<LI>5 rack positions\n<LI>Automatic electronic burner ignition\n<LI>Heat \"on\" indicator light\n<LI>One hour mechanical timer\n<LI>120V, 5 amp electrical\n<LI>Storage Cabinet:\n<LI>Convenient right side open storage cabinet\n<LI>(4) 6\" adjustable legs standard\n<LI>Overall: 60\" wide x 38 1/2\" deep x 56\" high\n<LI>Set for Nat.gas. Please specify if installing above 2,000 ft elevation when ordering.\n<LI>3/4\" NPT rear connection\n<LI>AGA, CSA, NSF listed\n<LI>One year parts and labor warranty\n<LI>Options include casters, \"Quick Disconnect\" gas connection hoses and extra oven racks </LI></UL>"
http://equixonline.com/rdf/vendors/chefsfirst/products/RROCRR-6G24NAT | http://equixonline.com/rdf/ontologies/foodservice#Ranges_and_Ovens_Gas | Chefsfirst | <H1>Royal Range - Range, 60\, 6 Burners, 24\" Griddle, 2 Standard 26 1/2\" Ovens - Nat. Gas - RR-6G24CNat</H1>\n<UL>\n<LI>Open Top Burners; (6) Two piece lift-off cast iron burner heads rated at 30,000 BTU/hr \n<LI>Heavy duty 12\" x 12\" cast iron top grates. Together form a continuous surface for easy sliding of cookware \n<LI>Full width removable crumb/drip trays\n<LI>24\" wide x 5/8\" thick polished griddle plate with 3\" wide grease trough. Griddle is standard on the left.\n<LI>Manual controls for instant flame controllability\n<LI>Removable grease drawer\n<LI>Heavy duty welded steel frame construction \n<LI>Stainless steel front, sides, back riser and front plate shelf \n<LI>Stainless steel high back with 11\" deep full width shelf \n<LI>Spill protected standing pilots for safe fast ignition \n<LI>(2) standard 26 1/2\" ovens. Fully porcelain lined for easy maintenance\n<LI>'U' shaped oven burners are rated at 35,000 BTU/hr (Std ovens)\n<LI>Ovens are thermostatically controlled with 100% safety on the pilots to shut off the oven gas flow if the flame goes out. There is a push button igniter for easy lighting of the oven pilot\n<LI>6\" adjustable legs are standard \n<LI>Nat. gas is standard. Please specify if above 2,000 ft elevation, when ordering. \n<LI>3/4\" NPT gas connection on right rear of unit. Regulator included \n<LI>AGA, CGA and NSF listed\n<LI>One year parts and labor warranty\n<LI>Options include casters, stub back in lieu of high shelf, extra oven racks, hot tops, S/S wok ring and Saute or Wok style burner heads. Please contact us for details. \n<LI>Made in the USA.</LI></UL>"
http://equixonline.com/rdf/vendors/chefsfirst/products/RROCRR-8G12LPG | http://equixonline.com/rdf/ontologies/foodservice#Ranges_and_Ovens_Gas | Chefsfirst | <H1>Royal Range - Range, 60\, 8 Burners, 12\" Griddle, 2 Standard 26 1/2\" Ovens - L.P. Gas - RR-8G12LPG</H1>\n<UL>\n<LI>(8) Open Top Burners; Two piece lift-off cast iron burner heads rated at 30,000 BTU/hr \n<LI>Heavy duty 12\" x 12\" cast iron top grates. Together form a continuous surface for easy sliding of cookware \n<LI>Full width removable crumb/drip trays \n<LI>12\" wide x 5/8\" thick polished griddle plate with 3\" wide grease trough. Griddle is standard on the left. \n<LI>Manual controls for instant flame controllability \n<LI>Removable grease drawer \n<LI>Heavy duty welded steel frame construction \n<LI>Stainless steel front, sides, back riser and front plate shelf \n<LI>Stainless steel high back with 11\" deep full width shelf \n<LI>Spill protected standing pilots for safe fast ignition \n<LI>(2) standard 26 1/2\" oven. Fully porcelain lined for easy maintenance\n<LI>'U' shaped oven burners are rated at 35,000 BTU/hr (Std ovens)\n<LI>Ovens are thermostatically controlled with 100% safety on the pilots to shut off the oven gas flow if the flame goes out. There is a push button igniter for easy lighting of the oven pilot \n<LI>6\" adjustable legs are standard. \n<LI>L.P. (Propane) gas is standard. Please specify if above 2,000 ft elevation, when ordering. \n<LI>3/4\" NPT gas connection on right rear of unit. Regulator included \n<LI>AGA, CGA and NSF listed \n<LI>One year parts and labor warranty \n<LI>Options include casters, stub back in lieu of high shelf, extra oven racks, hot tops, S/S wok ring and Saute or Wok style burner heads. Please contact us for details. \n<LI>Made in the USA.</LI></UL>"
http://equixonline.com/rdf/vendors/chefsfirst/products/CCK60CPG-6B-24G-S26LPG | http://equixonline.com/rdf/ontologies/foodservice#Ranges_and_Ovens_Gas | Chefsfirst | <H1>CPG&nbsp;- Range, 60\,&nbsp;6 Burners,&nbsp;24\" Griddle, 2 Standard 26 1/2\"&nbsp;Ovens - L.P. Gas - 60-CPGV-6B-24G-S26LPG&nbsp;</H1>\n<DIV><SPAN style=\"FONT-FAMILY: Arial; FONT-SIZE: 12pt; FONT-WEIGHT: bold\">Several top dealers got together and asked a major manufacturer to produce an exclusive&nbsp;line of restaurant equipment, that will hold up to the rigors of heavy daily use, but be priced right.&nbsp; The resulting CPG line will give you years of top cooking performance without any expensive gimmicks.</SPAN></DIV>\n<UL>\n<LI><SPAN style=\"FONT-FAMILY: Arial\">Open Top Burners; (6) Two piece lift-off cast iron burner heads rated at 30,000 BTU/hr each </SPAN>\n<LI><SPAN style=\"FONT-FAMILY: Arial\">Heavy duty 12\" x 12\" cast iron top grates. Together form a continuous surface for easy sliding of cookware </SPAN>\n<LI>\n<DIV><SPAN style=\"FONT-FAMILY: Arial\">Full width removable crumb/drip tray</SPAN></DIV>\n<LI>\n<DIV><SPAN style=\"FONT-FAMILY: Arial\">24\" x 21\" x 3/4\" thick polished griddle with front grease trough</SPAN></DIV>\n<LI>\n<DIV><SPAN style=\"FONT-FAMILY: Arial\">(2) 20,000 BTU/hr griddle burners</SPAN></DIV>\n<LI>\n<DIV><SPAN style=\"FONT-FAMILY: Arial\">Pull out grease pan&nbsp;</SPAN></DIV>\n<LI><SPAN style=\"FONT-FAMILY: Arial\">Manual controls for instant flame controllability </SPAN>\n<LI><SPAN style=\"FONT-FAMILY: Arial\">Spill protected standing pilots for safe fast ignition </SPAN>\n<LI><SPAN style=\"FONT-FAMILY: Arial\">Stainless steel front, back riser and front 5\" plate shelf </SPAN>\n<LI><SPAN style=\"FONT-FAMILY: Arial\">Stainless steel high back with 9 1/8\" deep full width shelf </SPAN>\n<LI><SPAN style=\"FONT-FAMILY: Arial; FONT-SIZE: 10pt\"></SPAN><SPAN style=\"FONT-FAMILY: Arial\">(2) standard 26 1/2\" wide&nbsp;bake and roast ovens.&nbsp;Porcelain bottoms and door liners for easy maintenance </SPAN>\n<LI><SPAN style=\"FONT-FAMILY: Arial\">Ovens are thermostatically controlled with 100% safety on the pilots to shut off the oven gas flow if the flame goes out. </SPAN>\n<LI><SPAN style=\"FONT-FAMILY: Arial\">There is a piezo type push button ignitor for easy lighting of the oven pilots </SPAN>\n<LI><SPAN style=\"FONT-FAMILY: Arial\">Oven burners are rated at 30,000 BTU/hr with baffles to distribute heat evenly</SPAN> \n<LI>\n<DIV><SPAN style=\"FONT-FAMILY: Arial\">Thermostat controls hold from 150Ã¥Â¡ to 550Ã¥Â¡ F</SPAN></DIV>\n<LI>\n<DIV><SPAN style=\"FONT-FAMILY: Arial\">Interior is 26 1/2\" x 26 1/2\". Will accomodate a full size bun pan in either direction</SPAN>&nbsp; </DIV>\n<LI><SPAN style=\"FONT-FAMILY: Arial\">(1) heavy chrome plated oven rack included in each oven, 2 rack positions</SPAN> \n<LI><SPAN style=\"FONT-FAMILY: Arial\">Oven doors are easily removable</SPAN> \n<LI><SPAN style=\"FONT-FAMILY: Arial\">(6) 6\" adjustable legs are standard.&nbsp; </SPAN>\n<LI><SPAN style=\"FONT-FAMILY: Arial\">L.P. (propane)&nbsp;gas is standard. Please specify if above 2,000 ft elevation, when ordering. </SPAN>\n<LI><SPAN style=\"FONT-FAMILY: Arial\">3/4\" NPT gas connection on right rear of unit. Regulator included </SPAN>\n<LI><SPAN style=\"FONT-FAMILY: Arial\">ETL&nbsp;listed </SPAN>\n<LI><SPAN style=\"FONT-FAMILY: Arial\">One year parts and labor warranty</SPAN> \n<LI><SPAN style=\"FONT-FAMILY: Arial\">Options include casters and extra oven racks. Please contact us for details. </SPAN></LI></UL>"
http://equixonline.com/rdf/vendors/chefsfirst/products/IMPIR-10-NAT | http://equixonline.com/rdf/ontologies/foodservice#Ranges_and_Ovens_Gas | Chefsfirst | <h1>Imperial - Range, 60\, 10 Burners, 2 Standard Ovens - Nat. Gas - IR-10-NAT</h1>\n<ul>\n<li><span style=\"font-weight: bold; font-size: 12pt;\">Restaurant Series Range\n</span></li>\n<li>(10) 28,000 BTU open top burners with removable heads for easy cleaning\n<li>PyroCentricÂ‰Ã£Â¢ burner heads with two rings of flame for even cooking regardless of pan size\n<li>Heavy duty removable cast iron top grates are 12\" x 12\" and form a flat surface for easy sliding of cookware\n<li>Pilot burners for provides instant ignition. Pilots are protected by shield design in top grates\n<li>Manual infinite burner controls\n<li>Full width, removable drip pan\n<li><span style=\"font-weight: bold; font-size: 12pt;\">Standard Oven Details:</span></LI>\n<li>Two 26 1/2\" standard bake and roast ovens\n<li>35,000 BTU/Hr rated oven burners\n<li>Holds full size 18\" x 26\" sheet pans front to back or left to right in each oven\n<li>Interiors are 26 1/2\" wide x 26\" deep x 14\" high\n<li>Heavy duty thermostats with temperature ranges from 150Ã¥Â¡ F to 500Ã¥Â¡ F\n<li>Porcelainized sides, rear, decks and door linings.\n<li>Unique baffles above the burner distributes heat flow to provide even cooking temperatures throughout the ovens\n<li>Stamped inner door liners provide extra strength while optimizing heat retention.\n<LI>One heavy duty chrome oven rack per oven\n<li>100% safety pilots\n<li>Manual oven shut-off valves\n<li><span style=\"font-weight: bold; font-size: 12pt;\">Specifications:</span><br></li>\n<li>Stainless front, 5\" landing ledge, sides, backguard and high shelf\n<li>6\" adjustable legs standard\n<li>60\" wide x 32 3/4\" deep x 56 1/2\" high\n<li>Nat. gas standard. Please specify if installing above 2,000 ft elevation when ordering</li><li>3/4\" rear gas connection\n<li>One year parts and labor warranty.\n<li>AGA and CGA design certified, NSF and CE listed.</li></ul>"
http://equixonline.com/rdf/vendors/chefsfirst/products/CCK60CPG-6B-24RG-S26NAT | http://equixonline.com/rdf/ontologies/foodservice#Ranges_and_Ovens_Gas | Chefsfirst | <H1>CPG&nbsp;- Range, 60\,&nbsp;6 Burners,&nbsp;24\" Raised Griddle, 2 Standard 26 1/2\"&nbsp;Ovens - Nat. Gas - 60-CPGV-6B-24RG-S26NAT&nbsp;</H1>\n<DIV><SPAN style=\"FONT-FAMILY: Arial; FONT-SIZE: 12pt; FONT-WEIGHT: bold\">Several top dealers got together and asked a major manufacturer to produce an exclusive&nbsp;line of restaurant equipment, that will hold up to the rigors of heavy daily use, but be priced right.&nbsp; The resulting CPG line will give you years of top cooking performance without any expensive gimmicks.</SPAN></DIV>\n<UL>\n<LI>Open Top Burners; (6) Two piece lift-off cast iron burner heads rated at 30,000 BTU/hr each\n<LI>Heavy duty 12\" x 12\" cast iron top grates. Together form a continuous surface for easy sliding of cookware\n<LI>Full width removable crumb/drip tray\n<LI>24\" x 21\" x 3/4\" thick polished raised griddle with front grease trough\n<LI>(2) 20,000 BTU/hr griddle burners\n<LI>Pull-out chrome plated wire rack below griddle is for melting cheese, browning, light broiling&nbsp;or finishing.&nbsp; The heat from the griddle above is reflected down to the rack. A&nbsp;versatile add-on feature to a fully functional restaurant range.&nbsp;3 guide positions\n<LI>Pull out grease pan\n<LI>Manual controls for instant flame controllability\n<LI>Spill protected standing pilots for safe fast ignition \n<LI>Stainless steel front, back riser and front 5\" plate shelf \n<LI>Stainless steel high back with 9 1/8\" deep full width shelf \n<LI>(2) standard 26 1/2\" wide&nbsp;bake and roast ovens.&nbsp;Porcelain bottoms and door liners for easy maintenance \n<LI>Ovens are thermostatically controlled with 100% safety on the pilots to shut off the oven gas flow if the flame goes out. \n<LI>There is a piezo type push button ignitor for easy lighting of the oven pilots \n<LI>Oven burners are rated at 30,000 BTU/hr with baffles to distribute heat evenly\n<LI>Thermostat controls hold from 150Ã¥Â¡ to 550Ã¥Â¡ F\n<LI>Interior is 26 1/2\" x 26 1/2\". Will accomodate a full size bun pan in either direction\n<LI>(1) heavy chrome plated oven rack included in each oven, 2 rack positions\n<LI>Oven doors are easily removable\n<LI>(6) 6\" adjustable legs are standard.&nbsp; \n<LI>Nat.&nbsp;gas is standard. Please specify if above 2,000 ft elevation, when ordering. \n<LI>3/4\" NPT gas connection on right rear of unit. Regulator included \n<LI>ETL&nbsp;listed \n<LI>One year parts and labor warranty\n<LI>Options include casters and extra oven racks. Please contact us for details.</LI></UL>"
http://equixonline.com/rdf/vendors/chefsfirst/products/AMEAR36G-4B-CL-NAT | http://equixonline.com/rdf/ontologies/foodservice#Ranges_and_Ovens_Gas | Chefsfirst | <H1>American Range - Range, 60\, 4 Burners, 36\" Griddle, 1 Convection And 1 Standard Ovens - Nat. Gas - AR36G-4B-CL-NAT</H1>\n<UL>\n<LI><SPAN style=\"FONT-FAMILY: Arial; FONT-SIZE: 12pt\">Stainless steel front, sides, high back with shelf</SPAN><SPAN style=\"FONT-FAMILY: Arial; FONT-SIZE: 12pt\"></SPAN><SPAN style=\"FONT-FAMILY: Arial\"></SPAN> \n<LI><SPAN style=\"FONT-FAMILY: Arial; FONT-SIZE: 12pt\">Fully welded heavy gauge frame</SPAN><SPAN style=\"FONT-FAMILY: Arial; FONT-SIZE: 12pt\"></SPAN><SPAN style=\"FONT-FAMILY: Arial\"></SPAN> \n<LI><SPAN style=\"FONT-FAMILY: Arial; FONT-SIZE: 12pt\">6\" stainless steel landing ledge</SPAN><SPAN style=\"FONT-FAMILY: Arial; FONT-SIZE: 12pt\"></SPAN><SPAN style=\"FONT-FAMILY: Arial\"></SPAN> \n<LI><SPAN style=\"FONT-FAMILY: Arial; FONT-SIZE: 12pt; FONT-WEIGHT: bold\">Top Burners:</SPAN><SPAN style=\"FONT-FAMILY: Arial\"></SPAN> \n<LI><SPAN style=\"FONT-FAMILY: Arial; FONT-SIZE: 12pt\">(4) high powered cast iron open top burners rated at 32,000 BTU's each</SPAN><SPAN style=\"FONT-FAMILY: Arial; FONT-SIZE: 12pt\"></SPAN><SPAN style=\"FONT-FAMILY: Arial\"></SPAN> \n<LI><SPAN style=\"FONT-FAMILY: Arial; FONT-SIZE: 12pt\">Lift off top of burner for easy cleaning</SPAN><SPAN style=\"FONT-FAMILY: Arial; FONT-SIZE: 12pt\"></SPAN><SPAN style=\"FONT-FAMILY: Arial\"></SPAN> \n<LI><SPAN style=\"FONT-FAMILY: Arial; FONT-SIZE: 12pt\">Heavy duty cast iron 12\" x 12\" sectional top grates combine to form smooth flat surface for easy sliding of cookware</SPAN><SPAN style=\"FONT-FAMILY: Arial; FONT-SIZE: 12pt\"></SPAN><SPAN style=\"FONT-FAMILY: Arial\"></SPAN> \n<LI><SPAN style=\"FONT-FAMILY: Arial; FONT-SIZE: 12pt\"></SPAN><SPAN style=\"FONT-FAMILY: Arial; FONT-SIZE: 12pt\">Stainless steel pilots for instant ignition on each burner</SPAN><SPAN style=\"FONT-FAMILY: Arial; FONT-SIZE: 12pt\"></SPAN><SPAN style=\"FONT-FAMILY: Arial\"></SPAN> \n<LI>\n<DIV class=style1><SPAN style=\"FONT-FAMILY: Arial; FONT-SIZE: 12pt\">Full width removable crumb tray for easy cleaning</SPAN><SPAN style=\"FONT-FAMILY: Arial; FONT-SIZE: 12pt\"></DIV>\n<LI>\n<DIV class=style1><SPAN style=\"FONT-FAMILY: Arial; FONT-SIZE: 12pt; FONT-WEIGHT: bold\">Griddle:</SPAN></DIV>\n<LI>\n<DIV class=style1><SPAN style=\"FONT-FAMILY: Arial; FONT-SIZE: 12pt\"></SPAN><SPAN style=\"FONT-FAMILY: Arial; FONT-SIZE: 12pt\">Highly polished 3/4\" thick steel griddle plate</SPAN></DIV>\n<LI>\n<DIV class=style1><SPAN style=\"FONT-FAMILY: Arial; FONT-SIZE: 12pt\">3\" wide spatula friendly grease trough with deep pull-out grease drawer</SPAN></DIV>\n<LI>\n<DIV class=style1><SPAN style=\"FONT-FAMILY: Arial; FONT-SIZE: 12pt\">(1) steel burner rated at 20,000 BTU/hr for every 12\" of griddle surface</SPAN></DIV>\n<LI>\n<DIV class=style1><SPAN style=\"FONT-FAMILY: Arial; FONT-SIZE: 12pt\">Griddle located on left is&nbsp;standard</SPAN></DIV>\n<LI>\n<DIV class=style1><SPAN style=\"FONT-FAMILY: Arial; FONT-SIZE: 12pt\">Manual control gas valve(s)</SPAN><SPAN style=\"FONT-FAMILY: Arial; FONT-SIZE: 12pt\"></DIV>\n<LI><SPAN style=\"FONT-FAMILY: Arial; FONT-SIZE: 12pt\"><SPAN style=\"FONT-FAMILY: Arial; FONT-SIZE: 12pt; FONT-WEIGHT: bold\">(1) Convection oven</SPAN> (on left) provides even heat distribution for superior results when baking on multiple racks:</SPAN> \n<LI><SPAN style=\"FONT-FAMILY: Arial; FONT-SIZE: 12pt\">26 1/2\" wide x 22 1/2\" deep x 13 1/2\" high oven cavity. Will accomodate full size sheet pans (18\" x 26\")</SPAN> \n<LI><SPAN style=\"FONT-FAMILY: Arial; FONT-SIZE: 12pt\">Porcelain enamel finish inside oven bottom, sides, back and door liner</SPAN> \n<LI><SPAN style=\"FONT-FAMILY: Arial; FONT-SIZE: 12pt\">Oven door is easily removable&nbsp;to give&nbsp;easy access for cleaning</SPAN> \n<LI><SPAN style=\"FONT-FAMILY: Arial; FONT-SIZE: 12pt\">Thermostat control from 150Ã¥Â¡ to 500Ã¥Â¡ F</SPAN> \n<LI><SPAN style=\"FONT-FAMILY: Arial; FONT-SIZE: 12pt\">Heat on indicator light</SPAN> \n<LI><SPAN style=\"FONT-FAMILY: Arial; FONT-SIZE: 12pt\">One hour manual timer</SPAN> \n<LI><SPAN style=\"FONT-FAMILY: Arial; FONT-SIZE: 12pt\">3 position switch for cooking or cool down</SPAN> \n<LI><SPAN style=\"FONT-FAMILY: Arial; FONT-SIZE: 12pt\">Steel oven burner rated at 30,000 BTU/hr</SPAN> \n<LI><SPAN style=\"FONT-FAMILY: Arial; FONT-SIZE: 12pt\">(2) heavy duty chrome plated wire oven racks and 5 positions</SPAN>&nbsp; \n<LI><SPAN style=\"FONT-FAMILY: Arial; FONT-SIZE: 12pt\">Electronic ignition for automatic lighting</SPAN> \n<LI><SPAN style=\"FONT-FAMILY: Arial; FONT-SIZE: 12pt\">120V, 5 amp connection for convection&nbsp;fan and ignitor</SPAN> \n<LI><SPAN style=\"FONT-FAMILY: Arial; FONT-SIZE: 12pt\">Fan adds 6\" to overall depth of range</SPAN> \n<LI><SPAN style=\"FONT-FAMILY: Arial; FONT-SIZE: 12pt; FONT-WEIGHT: bold\">(1) Standard Oven <SPAN style=\"FONT-FAMILY: Arial; FONT-SIZE: 12pt; FONT-WEIGHT: normal\">(on right):</SPAN></SPAN> \n<LI><SPAN style=\"FONT-FAMILY: Arial; FONT-SIZE: 12pt; FONT-WEIGHT: bold\"><SPAN style=\"FONT-FAMILY: Arial; FONT-SIZE: 12pt; FONT-WEIGHT: normal\"></SPAN></SPAN><SPAN style=\"FONT-FAMILY: Arial; FONT-SIZE: 12pt\">26 1/2\" wide x 22 1/2\" deep x 13 1/2\" high oven cavities. Will accomodate full size sheet pans (18\" x 26\")</SPAN> \n<LI><SPAN style=\"FONT-FAMILY: Arial; FONT-SIZE: 12pt\"></SPAN><SPAN style=\"FONT-FAMILY: Arial; FONT-SIZE: 12pt\">Porcelain enamel finish inside oven bottoms, sides, backs and door liners</SPAN> \n<LI><SPAN style=\"FONT-FAMILY: Arial; FONT-SIZE: 12pt\"></SPAN><SPAN style=\"FONT-FAMILY: Arial; FONT-SIZE: 12pt\">Oven doors are easily removable&nbsp;to give&nbsp;easy access for cleaning</SPAN> \n<LI><SPAN style=\"FONT-FAMILY: Arial; FONT-SIZE: 12pt\"></SPAN><SPAN style=\"FONT-FAMILY: Arial; FONT-SIZE: 12pt\">Thermostat controls from 150Ã¥Â¡ to 500Ã¥Â¡ F</SPAN> \n<LI><SPAN style=\"FONT-FAMILY: Arial; FONT-SIZE: 12pt\"></SPAN><SPAN style=\"FONT-FAMILY: Arial; FONT-SIZE: 12pt\">Steel oven burners rated at 35,000 BTU/hr each oven</SPAN> \n<LI><SPAN style=\"FONT-FAMILY: Arial; FONT-SIZE: 12pt\"></SPAN><SPAN style=\"FONT-FAMILY: Arial; FONT-SIZE: 12pt\">(1) heavy duty chrome plated wire oven rack per oven</SPAN> \n<LI>\n<DIV class=style1><SPAN style=\"FONT-FAMILY: Arial; FONT-SIZE: 12pt\"></SPAN><SPAN style=\"FONT-FAMILY: Arial; FONT-SIZE: 12pt\">Push button matchless ignition to light a standing pilot with 100% safety gas shut-off</SPAN></DIV>\n<LI>\n<DIV class=style1><SPAN style=\"FONT-FAMILY: Arial; FONT-SIZE: 12pt\"></SPAN><SPAN style=\"FONT-FAMILY: Arial; FONT-SIZE: 12pt\">(4) 6\" adjustable&nbsp;legs standard</SPAN></DIV>\n<LI>\n<DIV class=style1><SPAN style=\"FONT-FAMILY: Arial; FONT-SIZE: 12pt\"></SPAN><SPAN style=\"FONT-FAMILY: Arial; FONT-SIZE: 12pt\">Overall: 60\" wide x 32 1/4\" deep x 56\" high</SPAN></DIV>\n<LI>\n<DIV class=style1><SPAN style=\"FONT-FAMILY: Arial; FONT-SIZE: 12pt\"></SPAN><SPAN style=\"FONT-FAMILY: Arial; FONT-SIZE: 12pt\">Nat.&nbsp;gas standard.&nbsp; Please specify if installing above 2,000 ft elevation when ordering.</SPAN></DIV>\n<LI>\n<DIV class=style1><SPAN style=\"FONT-FAMILY: Arial; FONT-SIZE: 12pt\"></SPAN><SPAN style=\"FONT-FAMILY: Arial; FONT-SIZE: 12pt\">3/4\" NPT rear connection</SPAN></DIV>\n<LI>\n<DIV class=style1><SPAN style=\"FONT-FAMILY: Arial; FONT-SIZE: 12pt\"></SPAN><SPAN style=\"FONT-FAMILY: Arial; FONT-SIZE: 12pt\">AGA, CSA, NSF&nbsp;listed</SPAN></DIV>\n<LI>\n<DIV class=style1><SPAN style=\"FONT-FAMILY: Arial; FONT-SIZE: 12pt\"></SPAN><SPAN style=\"FONT-FAMILY: Arial; FONT-SIZE: 12pt\">One year parts and labor warranty</SPAN></DIV>\n<LI>\n<DIV class=style1><SPAN style=\"FONT-FAMILY: Arial; FONT-SIZE: 12pt\"></SPAN><SPAN style=\"FONT-FAMILY: Arial; FONT-SIZE: 12pt\">Options include casters, \"Quick Disconnect\" gas connection hoses&nbsp;and&nbsp;extra oven racks</SPAN></DIV></LI></UL></SPAN></SPAN>"
http://equixonline.com/rdf/vendors/chefsfirst/products/RROCRR-6RG24CNAT | http://equixonline.com/rdf/ontologies/foodservice#Ranges_and_Ovens_Gas | Chefsfirst | <H1>Royal Range - Range, 60\, 6 Burners, 24\" Raised Griddle, 1 Standard 26 1/2\" And 1 Convection 26 1/2\" Oven - Nat. Gas - RR-6RG24CNAT</H1>\n<UL>\n<BR>Raising the griddle provides a unique range feature. Under the griddle and using the same burners with reflectors to direct the heat down, this unit allows you to melt cheese, finish dishes and more. Since commercial ranges do not offer a broiler in the ovens, this unit will broil meats and fish, but at a little slower rate due to slightly lower temperatures than a commercial salamander broiler.</BR>\n<LI>Open Top Burners; (6) Two piece lift-off cast iron burner heads rated at 30,000 BTU/hr \n<LI>Heavy duty 12\" x 12\" cast iron top grates. Together form a continuous surface for easy sliding of cookware \n<LI>Full width removable crumb/drip trays\n<LI>24\" wide x 5/8\" thick polished griddle plate with 3\" wide grease trough. Raised griddle is standard on the right\n<LI>Pull out cooking rack and drip pan in raised section\n<LI>Manual controls for instant flame controllability\n<LI>Removable griddle grease drawer\n<LI>Heavy duty welded steel frame construction \n<LI>Stainless steel front, sides, back riser and front plate shelf \n<LI>Stainless steel high back with 11\" deep full width shelf \n<LI>Spill protected standing pilots for safe fast ignition \n<LI>(1) standard 26 1/2\" oven. Fully porcelain lined for easy maintenance\n<LI>'U' shaped oven burners are rated at 35,000 BTU/hr (Std ovens)\n<LI>(1) convection 26 1/2\" ovens with rear fans for even heat circulation. Adds 9\" to overall range depth.\n<LI>Fully porcelain lined for easy maintenance \n<LI>'U' shaped oven burners are rated at 30,000 BTU/hr \n<LI>Ovens are thermostatically controlled with 100% safety on the pilots to shut off the oven gas flow if the flame goes out. There is a push button igniter for easy lighting of the oven pilot\n<LI>6\" adjustable legs are standard\n<LI>Nat gas is standard. Please specify if above 2,000 ft elevation, when ordering. \n<LI>3/4\" NPT gas connection on right rear of unit. Regulator included \n<LI>120V/60/1 8 amp (for convection oven)\n<LI>AGA, CGA and NSF listed\n<LI>One year parts and labor warranty\n<LI>Options include casters, stub back in lieu of high shelf, extra oven racks, hot tops, S/S wok ring and Saute or Wok style burner heads. Please contact us for details. \n<LI>Made in the USA.</LI></UL>"
http://equixonline.com/rdf/vendors/chefsfirst/products/RROCRR-2G48NAT | http://equixonline.com/rdf/ontologies/foodservice#Ranges_and_Ovens_Gas | Chefsfirst | <H1>Royal Range - Range, 60\, Range, 60\", 2 Burners, 48\" Griddle, 2 Standard 26 1/2\" Ovens - Nat. Gas - RR-2G48NAT</H1>\n<UL>\n<LI>Open Top Burners; (2) Two piece lift-off cast iron burner heads rated at 30,000 BTU/hr \n<LI>Heavy duty 12\" x 12\" cast iron top grates. Together form a continuous surface for easy sliding of cookware \n<LI>Full width removable crumb/drip trays\n<LI>48\" wide x 5/8\" thick polished griddle plate with 3\" wide grease trough. Griddle is standard on the left.\n<LI>Manual controls for instant flame controllability\n<LI>Removable grease drawer\n<LI>Heavy duty welded steel frame construction \n<LI>Stainless steel front, sides, back riser and front plate shelf \n<LI>Stainless steel high back with 11\" deep full width shelf \n<LI>Spill protected standing pilots for safe fast ignition \n<LI>(2) standard 26 1/2\" oven. Fully porcelain lined for easy maintenance\n<LI>'U' shaped oven burners are rated at 35,000 BTU/hr (Std ovens)\n<LI>Ovens are thermostatically controlled with 100% safety on the pilots to shut off the oven gas flow if the flame goes out. There is a push button igniter for easy lighting of the oven pilot \n<LI>6\" adjustable legs are standard\n<LI>Nat. gas is standard. Please specify if above 2,000 ft elevation, when ordering. \n<LI>3/4\" NPT gas connection on right rear of unit. Regulator included \n<LI>AGA, CGA and NSF listed \n<LI>One year parts and labor warranty\n<LI>Options include casters, stub back in lieu of high shelf, extra oven racks, hot tops, S/S wok ring and Saute or Wok style burner heads. Please contact us for details. \n<LI>Made in the USA.</LI></UL>"
http://equixonline.com/rdf/vendors/chefsfirst/products/AMEAR-10-NAT | http://equixonline.com/rdf/ontologies/foodservice#Ranges_and_Ovens_Gas | Chefsfirst | <H1>American Range - Range, 60\, 10 Burners, 2 Standard Ovens - Nat. Gas - AR-10-NAT</H1>\n<UL>\n<LI>Stainless steel front, sides, high back with shelf\n<LI>Fully welded heavy gauge frame\n<LI>6\" stainless steel landing ledge\n<LI>Top Burners:\n<LI>(10) high powered cast iron open top burners rated at 32,000 BTU's each\n<LI>Lift off top of burner for easy cleaning\n<LI>Heavy duty cast iron 12\" x 12\" sectional top grates combine to form smooth flat surface for easy sliding of cookware\n<LI>Stainless steel pilots for instant ignition on each burner\n<LI>Full width removable crumb tray for easy cleaning\n<LI>(2) Standard Ovens:\n<LI>26 1/2\" wide x 22 1/2\" deep x 13 1/2\" high oven cavities. Will accommodate full size sheet pans (18\" x 26\")\n<LI>Porcelain enamel finish inside oven bottoms, sides, backs and door liners\n<LI>Oven doors are easily removable to give easy access for cleaning\n<LI>Thermostat controls from 150Ã¥Â¡ to 500Ã¥Â¡ F\n<LI>Steel oven burners rated at 35,000 BTU/hr each oven\n<LI>(1) heavy duty chrome plated wire oven rack per oven\n<LI>Push button matchless ignition to light a standing pilot with 100% safety gas shut-off\n<LI>(4) 6\" adjustable legs standard\n<LI>Overall: 60\" wide x 32 1/4\" deep x 56\" high\n<LI>Nat. gas standard. Please specify if installing above 2,000 ft elevation when ordering\n<LI>3/4\" NPT rear connection\n<LI>AGA, CSA, NSF listed\n<LI>One year parts and labor warranty\n<LI>Options include casters, \"Quick Disconnect\" gas connection hoses and extra oven racks</LI></UL>"
http://equixonline.com/rdf/vendors/chefsfirst/products/RROCRR-8G12CLPG | http://equixonline.com/rdf/ontologies/foodservice#Ranges_and_Ovens_Gas | Chefsfirst | <H1>Royal Range - Range, 60\, 8 Burners, 12\" Griddle, 1 Standard 26 1/2\" And 1 Convection 26 1/2\" Oven - L.P. Gas - RR-8G12CLPG</H1>\n<UL>\n<LI>(8) Open Top Burners; Two piece lift-off cast iron burner heads rated at 30,000 BTU/hr \n<LI>Heavy duty 12\" x 12\" cast iron top grates. Together form a continuous surface for easy sliding of cookware \n<LI>Full width removable crumb/drip trays \n<LI>12\" wide x 5/8\" thick polished griddle plate with 3\" wide grease trough. Griddle is standard on the left. \n<LI>Manual controls for instant flame controllability \n<LI>Removable grease drawer \n<LI>Heavy duty welded steel frame construction \n<LI>Stainless steel front, sides, back riser and front plate shelf \n<LI>Stainless steel high back with 11\" deep full width shelf \n<LI>Spill protected standing pilots for safe fast ignition \n<LI>(1) standard 26 1/2\" oven. Fully porcelain lined for easy maintenance\n<LI>'U' shaped oven burners are rated at 35,000 BTU/hr (Std ovens)\n<LI>(1) convection 26 1/2\" ovens with rear fans for even heat circulation. Adds 9\" to overall range depth \n<LI>Fully porcelain lined for easy maintenance \n<LI>'U' shaped oven burners are rated at 30,000 BTU/hr \n<LI>Ovens are thermostatically controlled with 100% safety on the pilots to shut off the oven gas flow if the flame goes out. There is a push button igniter for easy lighting of the oven pilot \n<LI>6\" adjustable legs are standard. \n<LI>L.P. (Propane) gas is standard. Please specify if above 2,000 ft elevation, when ordering. \n<LI>3/4\" NPT gas connection on right rear of unit. Regulator included \n<LI>120V/60/1 8 amp (for convection oven) \n<LI>AGA, CGA and NSF listed \n<LI>One year parts and labor warranty \n<LI>Options include casters, stub back in lieu of high shelf, extra oven racks, hot tops, S/S wok ring and Saute or Wok style burner heads. Please contact us for details. \n<LI>Made in the USA.</LI></UL>"
http://equixonline.com/rdf/vendors/chefsfirst/products/RROCRR-4G36LPG | http://equixonline.com/rdf/ontologies/foodservice#Ranges_and_Ovens_Gas | Chefsfirst | <H1>Royal Range - Range, 60\, 4 Burners, 36\" Griddle, 2 Standard 26 1/2\" Ovens - L.P. Gas - RR-4G36LPG</H1>\n<UL>\n<LI>Open Top Burners; (4) Two piece lift-off cast iron burner heads rated at 30,000 BTU/hr \n<LI>Heavy duty 12\" x 12\" cast iron top grates. Together form a continuous surface for easy sliding of cookware \n<LI>Full width removable crumb/drip trays\n<LI>36\" wide x 5/8\" thick polished griddle plate with 3\" wide grease trough. Griddle is standard on the left\n<LI>Manual controls for instant flame controllability\n<LI>(3) 20,000 BTU/hr tubular burners, one every 12\" of griddle surface for fast even heating \n<LI>Large capacity pull-out, removable grease drawer \n<LI>Heavy duty welded steel frame construction \n<LI>Stainless steel front, sides, back riser and front plate shelf \n<LI>Stainless steel high back with 11\" deep full width shelf \n<LI>Spill protected standing pilots for safe fast ignition \n<LI> (2) standard 26 1/2\" ovens.\n<LI>Fully porcelain lined for easy maintenance \n<LI>Ovens are thermostatically controlled with 100% safety on the pilots to shut off the oven gas flow if the flame goes out. There is a push button igniter for easy lighting of the oven pilot\n<LI>'U' shaped oven burners are rated at 35,000 BTU/hr \n<LI>6\" adjustable legs are standard\n<LI>L.P. gas is standard. Please specify if above 2,000 ft elevation, when ordering. \n<LI>3/4\" NPT gas connection on right rear of unit. Regulator included\n<LI>AGA, CGA and NSF listed\n<LI>One year parts and labor warranty\n<LI>Options include casters, stub back in lieu of high shelf, extra oven racks, hot tops, S/S wok ring and Saute or Wok style burner heads. Please contact us for details. \n<LI>Made in the USA.</LI></UL>"
http://equixonline.com/rdf/vendors/chefsfirst/products/RROCRR-10CCLPG | http://equixonline.com/rdf/ontologies/foodservice#Ranges_and_Ovens_Gas | Chefsfirst | <H1>Royal Range - Range, 60\, 10 Burners,&nbsp;2 Convection 26 1/2\" Ovens - L.P. Gas - RR-10CCLPG</H1>\n<UL>\n<LI>Open Top Burners; (10) Two piece lift-off cast iron burner heads rated at 30,000 BTU/hr \n<LI>Heavy duty 12\" x 12\" cast iron top grates. Together form a continuous surface for easy sliding of cookware \n<LI>Full width removable crumb/drip trays \n<LI>Heavy duty welded steel frame construction \n<LI>Stainless steel front, sides, back riser and front plate shelf \n<LI>Stainless steel high back with 11\" deep full width shelf \n<LI>Spill protected standing pilots for safe fast ignition \n<LI>(2) convection 26 1/2\" ovens with rear fan for even heat circulation. Adds 9\" to overall range depth\n<LI>Fully porcelain lined for easy maintenance \n<LI>Ovens are thermostatically controlled with 100% safety on the pilots to shut off the oven gas flow if the flame goes out. There is a push button igniter for easy lighting of the oven pilot \n<LI>'U' shaped oven burners are rated at 30,000 BTU/hr \n<LI>6\" adjustable legs are standard. \n<LI>L.P. (Propane) gas is standard. Please specify if above 2,000 ft elevation, when ordering. \n<LI>3/4\" NPT gas connection on right rear of unit. Regulator included\n<LI>120V/60/1, 8 amp (for each convection oven)\n<LI>AGA, CGA and NSF listed \n<LI>One year parts and labor warranty\n<LI>Options include casters, stub back in lieu of high shelf, extra oven racks, hot tops, S/S wok ring and Saute or Wok style burner heads. Please contact us for details.\n<LI>Made in the USA.</LI></UL>"
http://equixonline.com/rdf/vendors/chefsfirst/products/RROCRR-2G48CCNAT | http://equixonline.com/rdf/ontologies/foodservice#Ranges_and_Ovens_Gas | Chefsfirst | <H1>Royal Range - Range, 60\, Range, 60\", 2 Burners, 48\" Griddle, 2 Convection 26 1/2\" Oven - Nat. Gas - RR-2G48CCNAT</H1>\n<UL>\n<LI>Open Top Burners; (2) Two piece lift-off cast iron burner heads rated at 30,000 BTU/hr \n<LI>Heavy duty 12\" x 12\" cast iron top grates. Together form a continuous surface for easy sliding of cookware \n<LI>Full width removable crumb/drip trays\n<LI>48\" wide x 5/8\" thick polished griddle plate with 3\" wide grease trough. Griddle is standard on the left.\n<LI>Manual controls for instant flame controllability\n<LI>Removable grease drawer\n<LI>Heavy duty welded steel frame construction \n<LI>Stainless steel front, sides, back riser and front plate shelf \n<LI>Stainless steel high back with 11\" deep full width shelf \n<LI>Spill protected standing pilots for safe fast ignition \n<LI>(2) convection 26 1/2\" ovens with rear fan for even heat circulation. Adds 9\" to overall range depth\n<LI>Fully porcelain lined for easy maintenance\n<LI>Ovens are thermostatically controlled with 100% safety on the pilots to shut off the oven gas flow if the flame goes out. There is a push button igniter for easy lighting of the oven pilot \n<LI>'U' shaped oven burners are rated at 30,000 BTU/hr \n<LI>6\" adjustable legs are standard\n<LI>Nat. gas is standard. Please specify if above 2,000 ft elevation, when ordering. \n<LI>3/4\" NPT gas connection on right rear of unit. Regulator included \n<LI>120V/60/1 8 amp (for each convection oven) \n<LI>AGA, CGA and NSF listed \n<LI>One year parts and labor warranty\n<LI>Options include casters, stub back in lieu of high shelf, extra oven racks, hot tops, S/S wok ring and Saute or Wok style burner heads. Please contact us for details. \n<LI>Made in the USA.</LI></UL>"
http://equixonline.com/rdf/vendors/chefsfirst/products/RROCRR-10NAT | http://equixonline.com/rdf/ontologies/foodservice#Ranges_and_Ovens_Gas | Chefsfirst | <H1>Royal Range - Range, 60\, 10 Burners, 2 Standard 26 1/2\" Ovens - Nat. Gas - RR-10NAT</H1>\n<UL>\n<LI>Open Top Burners; (10) Two piece lift-off cast iron burner heads rated at 30,000 BTU/hr \n<LI>Heavy duty 12\" x 12\" cast iron top grates. Together form a continuous surface for easy sliding of cookware \n<LI>Full width removable crumb/drip trays \n<LI>Heavy duty welded steel frame construction \n<LI>Stainless steel front, sides, back riser and front plate shelf \n<LI>Stainless steel high back with 11\" deep full width shelf \n<LI>Spill protected standing pilots for safe fast ignition \n<LI>(2) standard 26 1/2\" oven. Fully porcelain lined for easy maintenance\n<LI>Fully porcelain lined for easy maintenance \n<LI>Ovens are thermostatically controlled with 100% safety on the pilots to shut off the oven gas flow if the flame goes out. There is a push button igniter for easy lighting of the oven pilot \n<LI>'U' shaped oven burners are rated at 35,000 BTU/hr (Std ovens)\n<LI>6\" adjustable legs are standard. \n<LI>Nat. gas is standard. Please specify if above 2,000 ft elevation, when ordering. \n<LI>3/4\" NPT gas connection on right rear of unit. Regulator included\n<LI>120V/60/1, 8 amp (for each convection oven)\n<LI>AGA, CGA and NSF listed \n<LI>One year parts and labor warranty\n<LI>Options include casters, stub back in lieu of high shelf, extra oven racks, hot tops, S/S wok ring and Saute or Wok style burner heads. Please contact us for details.\n<LI>Made in the USA.</LI></UL>"
http://equixonline.com/rdf/vendors/chefsfirst/products/AMEAR24G-6B-NAT | http://equixonline.com/rdf/ontologies/foodservice#Ranges_and_Ovens_Gas | Chefsfirst | <H1>American Range - Range, 60\, 6 Burners, 24\" Griddle, 2 Standard Ovens - Nat. Gas - AR24G-6B-NAT</H1>\n<UL>\n<LI>Stainless steel front, sides, high back with shelf\n<LI>Fully welded heavy gauge frame\n<LI>6\" stainless steel landing ledge\n<LI>Top Burners:\n<LI>(6) high powered cast iron open top burners rated at 32,000 BTU's each\n<LI>Lift off top of burner for easy cleaning\n<LI>Heavy duty cast iron 12\" x 12\" sectional top grates combine to form smooth flat surface for easy sliding of cookware\n<LI>Stainless steel pilots for instant ignition on each burner\n<LI>Full width removable crumb tray for easy cleaning\n<LI>Griddle:\n<LI>Highly polished 3/4\" thick steel griddle plate\n<LI>3\" wide spatula friendly grease trough with deep pull-out grease drawer\n<LI>(1) steel burner rated at 20,000 BTU/hr for every 12\" of griddle surface\n<LI>Griddle located on left is standard\n<LI>Manual control gas valve(s)\n<LI>(2) Standard Ovens:\n<LI>26 1/2\" wide x 22 1/2\" deep x 13 1/2\" high oven cavities. Will accommodate full size sheet pans (18\" x 26\")\n<LI>Porcelain enamel finish inside oven bottoms, sides, backs and door liners\n<LI>Oven doors are easily removable to give easy access for cleaning\n<LI>Thermostat controls from 150Ã¥Â¡ to 500Ã¥Â¡ F\n<LI>Steel oven burners rated at 35,000 BTU/hr each oven\n<LI>(1) heavy duty chrome plated wire oven rack per oven\n<LI>Push button matchless ignition to light a standing pilot with 100% safety gas shut-off\n<LI>(4) 6\" adjustable legs standard\n<LI>Overall: 60\" wide x 32 1/4\" deep x 56\" high\n<LI>Nat. gas standard. Please specify if installing above 2,000 ft elevation when ordering.\n<LI>3/4\" NPT rear connection\n<LI>AGA, CSA, NSF listed\n<LI>One year parts and labor warranty\n<LI>Options include casters, \"Quick Disconnect\" gas connection hoses and extra oven racks</LI></UL>"
http://equixonline.com/rdf/vendors/chefsfirst/products/AMEAR36G-4B-CC-LPG | http://equixonline.com/rdf/ontologies/foodservice#Ranges_and_Ovens_Gas | Chefsfirst | <H1>American Range - Range, 60\, 4 Burners, 36\" Griddle, 2 Convection Ovens - L.P. Gas - AR36G-4B-CC-LPG</H1>\n<UL>\n<LI><SPAN style=\"FONT-FAMILY: Arial; FONT-SIZE: 12pt\">Stainless steel front, sides, high back with shelf</SPAN><SPAN style=\"FONT-FAMILY: Arial; FONT-SIZE: 12pt\"></SPAN><SPAN style=\"FONT-FAMILY: Arial\"></SPAN> \n<LI><SPAN style=\"FONT-FAMILY: Arial; FONT-SIZE: 12pt\">Fully welded heavy gauge frame</SPAN><SPAN style=\"FONT-FAMILY: Arial; FONT-SIZE: 12pt\"></SPAN><SPAN style=\"FONT-FAMILY: Arial\"></SPAN> \n<LI><SPAN style=\"FONT-FAMILY: Arial; FONT-SIZE: 12pt\">6\" stainless steel landing ledge</SPAN><SPAN style=\"FONT-FAMILY: Arial; FONT-SIZE: 12pt\"></SPAN><SPAN style=\"FONT-FAMILY: Arial\"></SPAN> \n<LI><SPAN style=\"FONT-FAMILY: Arial; FONT-SIZE: 12pt; FONT-WEIGHT: bold\">Top Burners:</SPAN><SPAN style=\"FONT-FAMILY: Arial\"></SPAN> \n<LI><SPAN style=\"FONT-FAMILY: Arial; FONT-SIZE: 12pt\">(4) high powered cast iron open top burners rated at 32,000 BTU's each</SPAN><SPAN style=\"FONT-FAMILY: Arial; FONT-SIZE: 12pt\"></SPAN><SPAN style=\"FONT-FAMILY: Arial\"></SPAN> \n<LI><SPAN style=\"FONT-FAMILY: Arial; FONT-SIZE: 12pt\">Lift off top of burner for easy cleaning</SPAN><SPAN style=\"FONT-FAMILY: Arial; FONT-SIZE: 12pt\"></SPAN><SPAN style=\"FONT-FAMILY: Arial\"></SPAN> \n<LI><SPAN style=\"FONT-FAMILY: Arial; FONT-SIZE: 12pt\">Heavy duty cast iron 12\" x 12\" sectional top grates combine to form smooth flat surface for easy sliding of cookware</SPAN><SPAN style=\"FONT-FAMILY: Arial; FONT-SIZE: 12pt\"></SPAN><SPAN style=\"FONT-FAMILY: Arial\"></SPAN> \n<LI><SPAN style=\"FONT-FAMILY: Arial; FONT-SIZE: 12pt\"></SPAN><SPAN style=\"FONT-FAMILY: Arial; FONT-SIZE: 12pt\">Stainless steel pilots for instant ignition on each burner</SPAN><SPAN style=\"FONT-FAMILY: Arial; FONT-SIZE: 12pt\"></SPAN><SPAN style=\"FONT-FAMILY: Arial\"></SPAN> \n<LI>\n<DIV class=style1><SPAN style=\"FONT-FAMILY: Arial; FONT-SIZE: 12pt\">Full width removable crumb tray for easy cleaning</SPAN><SPAN style=\"FONT-FAMILY: Arial; FONT-SIZE: 12pt\"></DIV>\n<LI>\n<DIV class=style1><SPAN style=\"FONT-FAMILY: Arial; FONT-SIZE: 12pt; FONT-WEIGHT: bold\">Griddle:</SPAN></DIV>\n<LI>\n<DIV class=style1><SPAN style=\"FONT-FAMILY: Arial; FONT-SIZE: 12pt\"></SPAN><SPAN style=\"FONT-FAMILY: Arial; FONT-SIZE: 12pt\">Highly polished 3/4\" thick steel griddle plate</SPAN></DIV>\n<LI>\n<DIV class=style1><SPAN style=\"FONT-FAMILY: Arial; FONT-SIZE: 12pt\">3\" wide spatula friendly grease trough with deep pull-out grease drawer</SPAN></DIV>\n<LI>\n<DIV class=style1><SPAN style=\"FONT-FAMILY: Arial; FONT-SIZE: 12pt\">(1) steel burner rated at 20,000 BTU/hr for every 12\" of griddle surface</SPAN></DIV>\n<LI>\n<DIV class=style1><SPAN style=\"FONT-FAMILY: Arial; FONT-SIZE: 12pt\">Griddle located on left is&nbsp;standard</SPAN></DIV>\n<LI>\n<DIV class=style1><SPAN style=\"FONT-FAMILY: Arial; FONT-SIZE: 12pt\">Manual control gas valve(s)</SPAN><SPAN style=\"FONT-FAMILY: Arial; FONT-SIZE: 12pt\"></DIV>\n<LI><SPAN style=\"FONT-FAMILY: Arial; FONT-SIZE: 12pt\"><SPAN style=\"FONT-FAMILY: Arial; FONT-SIZE: 12pt; FONT-WEIGHT: bold\">(2) Convection ovens</SPAN> provide even heat distribution for superior results when baking on multiple racks:</SPAN> \n<LI><SPAN style=\"FONT-FAMILY: Arial; FONT-SIZE: 12pt\">26 1/2\" wide x 22 1/2\" deep x 13 1/2\" high oven cavity. Will accomodate full size sheet pans (18\" x 26\")</SPAN> \n<LI><SPAN style=\"FONT-FAMILY: Arial; FONT-SIZE: 12pt\">Porcelain enamel finish inside oven bottom, sides, back and door liner</SPAN> \n<LI><SPAN style=\"FONT-FAMILY: Arial; FONT-SIZE: 12pt\">Oven door is easily removable&nbsp;to give&nbsp;easy access for cleaning</SPAN> \n<LI><SPAN style=\"FONT-FAMILY: Arial; FONT-SIZE: 12pt\">Thermostat control from 150Ã¥Â¡ to 500Ã¥Â¡ F</SPAN> \n<LI><SPAN style=\"FONT-FAMILY: Arial; FONT-SIZE: 12pt\">Heat on indicator light</SPAN> \n<LI><SPAN style=\"FONT-FAMILY: Arial; FONT-SIZE: 12pt\">One hour manual timer</SPAN> \n<LI><SPAN style=\"FONT-FAMILY: Arial; FONT-SIZE: 12pt\">3 position switch for cooking or cool down</SPAN> \n<LI><SPAN style=\"FONT-FAMILY: Arial; FONT-SIZE: 12pt\">Steel oven burner rated at 30,000 BTU/hr</SPAN> \n<LI><SPAN style=\"FONT-FAMILY: Arial; FONT-SIZE: 12pt\">(2) heavy duty chrome plated wire oven racks and 5 positions</SPAN>&nbsp; \n<LI><SPAN style=\"FONT-FAMILY: Arial; FONT-SIZE: 12pt\">Electronic ignition for automatic lighting</SPAN> \n<LI><SPAN style=\"FONT-FAMILY: Arial; FONT-SIZE: 12pt\">120V, 5 amp connection for convection&nbsp;fan and ignitor</SPAN> \n<LI>\n<DIV><SPAN style=\"FONT-FAMILY: Arial; FONT-SIZE: 12pt\">Fan adds 6\" to overall depth of range</SPAN> </DIV>\n<LI>\n<DIV><SPAN style=\"FONT-FAMILY: Arial; FONT-SIZE: 12pt\">(4) 6\" adjustable&nbsp;legs standard</SPAN></DIV>\n<LI>\n<DIV class=style1><SPAN style=\"FONT-FAMILY: Arial; FONT-SIZE: 12pt\"></SPAN><SPAN style=\"FONT-FAMILY: Arial; FONT-SIZE: 12pt\">Overall: 60\" wide x 38 1/4\" deep x 56\" high</SPAN></DIV>\n<LI>\n<DIV class=style1><SPAN style=\"FONT-FAMILY: Arial; FONT-SIZE: 12pt\"></SPAN><SPAN style=\"FONT-FAMILY: Arial; FONT-SIZE: 12pt\">L.P.&nbsp;gas standard.&nbsp; Please specify if installing above 2,000 ft elevation when ordering.</SPAN></DIV>\n<LI>\n<DIV class=style1><SPAN style=\"FONT-FAMILY: Arial; FONT-SIZE: 12pt\"></SPAN><SPAN style=\"FONT-FAMILY: Arial; FONT-SIZE: 12pt\">3/4\" NPT rear connection</SPAN></DIV>\n<LI>\n<DIV class=style1><SPAN style=\"FONT-FAMILY: Arial; FONT-SIZE: 12pt\"></SPAN><SPAN style=\"FONT-FAMILY: Arial; FONT-SIZE: 12pt\">AGA, CSA, NSF&nbsp;listed</SPAN></DIV>\n<LI>\n<DIV class=style1><SPAN style=\"FONT-FAMILY: Arial; FONT-SIZE: 12pt\"></SPAN><SPAN style=\"FONT-FAMILY: Arial; FONT-SIZE: 12pt\">One year parts and labor warranty</SPAN></DIV>\n<LI>\n<DIV class=style1><SPAN style=\"FONT-FAMILY: Arial; FONT-SIZE: 12pt\"></SPAN><SPAN style=\"FONT-FAMILY: Arial; FONT-SIZE: 12pt\">Options include casters, \"Quick Disconnect\" gas connection hoses&nbsp;and&nbsp;extra oven racks</SPAN></DIV></LI></UL></SPAN></SPAN>"
http://equixonline.com/rdf/vendors/chefsfirst/products/RROCRR-8G12CCNAT | http://equixonline.com/rdf/ontologies/foodservice#Ranges_and_Ovens_Gas | Chefsfirst | <H1>Royal Range - Range, 60\, 8 Burners, 12\" Griddle, 2 Convection 26 1/2\" Ovens - Nat. Gas - RR-8G12CCNAT</H1>\n<UL>\n<LI>(8) Open Top Burners; Two piece lift-off cast iron burner heads rated at 30,000 BTU/hr \n<LI>Heavy duty 12\" x 12\" cast iron top grates. Together form a continuous surface for easy sliding of cookware \n<LI>Full width removable crumb/drip trays \n<LI>12\" wide x 5/8\" thick polished griddle plate with 3\" wide grease trough. Griddle is standard on the left. \n<LI>Manual controls for instant flame controllability \n<LI>Removable grease drawer \n<LI>Heavy duty welded steel frame construction \n<LI>Stainless steel front, sides, back riser and front plate shelf \n<LI>Stainless steel high back with 11\" deep full width shelf \n<LI>Spill protected standing pilots for safe fast ignition \n<LI>(2) convection 26 1/2\" ovens with rear fans for even heat circulation. Adds 9\" to overall range depth \n<LI>Fully porcelain lined for easy maintenance \n<LI>Ovens are thermostatically controlled with 100% safety on the pilots to shut off the oven gas flow if the flame goes out. There is a push button igniter for easy lighting of the oven pilot \n<LI>'U' shaped oven burners are rated at 30,000 BTU/hr \n<LI>6\" adjustable legs are standard. \n<LI>Nat. gas is standard. Please specify if above 2,000 ft elevation, when ordering. \n<LI>3/4\" NPT gas connection on right rear of unit. Regulator included \n<LI>120V/60/1 8 amp (for each convection oven) \n<LI>AGA, CGA and NSF listed \n<LI>One year parts and labor warranty \n<LI>Options include casters, stub back in lieu of high shelf, extra oven racks, hot tops, S/S wok ring and Saute or Wok style burner heads. Please contact us for details. \n<LI>Made in the USA.</LI></UL>"
http://equixonline.com/rdf/vendors/chefsfirst/products/RROCRR-4G36CNAT | http://equixonline.com/rdf/ontologies/foodservice#Ranges_and_Ovens_Gas | Chefsfirst | <H1>Royal Range - Range, 60\, 4 Burners, 36\" Griddle, 1 Standard 26 1/2\" And 1 Convection 26 1/2\" Oven - Nat. Gas - RR-4G36CCNAT</H1>\n<UL>\n<LI>Open Top Burners; (4) Two piece lift-off cast iron burner heads rated at 30,000 BTU/hr \n<LI>Heavy duty 12\" x 12\" cast iron top grates. Together form a continuous surface for easy sliding of cookware \n<LI>Full width removable crumb/drip trays\n<LI>36\" wide x 5/8\" thick polished griddle plate with 3\" wide grease trough. Griddle is standard on the left\n<LI>Manual controls for instant flame controllability\n<LI>(3) 20,000 BTU/hr tubular burners, one every 12\" of griddle surface for fast even heating \n<LI>Large capacity pull-out, removable grease drawer \n<LI>Heavy duty welded steel frame construction \n<LI>Stainless steel front, sides, back riser and front plate shelf \n<LI>Stainless steel high back with 11\" deep full width shelf \n<LI>Spill protected standing pilots for safe fast ignition \n<LI>(1) convection 26 1/2\" ovens with rear fans for even heat circulation. Adds 9\" to overall range depth\n<LI>Fully porcelain lined for easy maintenance \n<LI>Ovens are thermostatically controlled with 100% safety on the pilots to shut off the oven gas flow if the flame goes out. There is a push button igniter for easy lighting of the oven pilot\n<LI>'U' shaped oven burners are rated at 30,000 BTU/hr \n<LI>6\" adjustable legs are standard\n<LI>Nat. gas is standard. Please specify if above 2,000 ft elevation, when ordering. \n<LI>3/4\" NPT gas connection on right rear of unit. Regulator included\n<LI>120V/60/1 8 amp (for convection oven)\n<LI>AGA, CGA and NSF listed\n<LI>One year parts and labor warranty\n<LI>Options include casters, stub back in lieu of high shelf, extra oven racks, hot tops, S/S wok ring and Saute or Wok style burner heads. Please contact us for details. \n<LI>Made in the USA.</LI></UL>"
http://equixonline.com/rdf/vendors/chefsfirst/products/IMPIR-10-E | http://equixonline.com/rdf/ontologies/foodservice#Ranges_and_Ovens_Gas | Chefsfirst | <h1>Imperial - Range, 60\, 10 Elements, 2 Standard Ovens - 208/240V - IR-10-E</h1>\n<ul>\n<li><span style=\"font-weight: bold; font-size: 12pt;\">Restaurant Series Electric Range\n</span></li>\n<li>(10) 9 1/2\" diameter sealed round 2KW \"French\" style plate elements\n<LI>Easy cleaning Teflon surfaces\n<LI>Individual infinite style controls for precise temperatures\n<LI>Knobs stay cool to the touch \n<li><span style=\"font-weight: bold; font-size: 12pt;\">Standard Oven Details:</span></LI>\n<li>Two large standard bake and roast ovens\n<li>5KW rated electric oven elements\n<li>Holds full size 18\" x 26\" sheet pans front to back or side to side in each oven\n<li>Interiors are 26 1/2\" wide x 26\" deep x 14\" high\n<li>Heavy duty thermostats with temperature ranges from 150Ã¥Â¡ F to 500Ã¥Â¡ F\n<li>Porcelainized sides, rear, decks and door linings\n<LI>1 heavy duty chrome oven rack included in each oven\n<li>Stamped inner door liners provide extra strength while optimizing heat retention.\n<li><span style=\"font-weight: bold; font-size: 12pt;\">Specifications:</span><br></li>\n<li>Stainless front, 5\" landing ledge, sides, back guard and high shelf\n<li>6\" adjustable legs standard\n<LI>208V or 240V 1 or 3 phase electrical are available.(AMPS - 148/85 - 128/74) PLEASE specify voltage needed when ordering\n<li>60\" wide x 34 3/4\" deep x 56 1/2\" high\n<li>One year parts and labor warranty.\n<li>NSF and ETL listed.</li></ul>"
http://equixonline.com/rdf/vendors/chefsfirst/products/AMEAR24G-6B-CL-NAT | http://equixonline.com/rdf/ontologies/foodservice#Ranges_and_Ovens_Gas | Chefsfirst | <H1>American Range - Range, 60\,&nbsp;6 Burners, 24\" Griddle, 1 Convection And 1 Standard Ovens - Nat. Gas - AR24G-6B-CL-NAT</H1>\n<UL>\n<LI>Stainless steel front, sides, high back with shelf\n<LI>Fully welded heavy gauge frame\n<LI>6\" stainless steel landing ledge\n<LI>Top Burners:\n<LI>(6) high powered cast iron open top burners rated at 32,000 BTU's each\n<LI>Lift off top of burner for easy cleaning\n<LI>Heavy duty cast iron 12\" x 12\" sectional top grates combine to form smooth flat surface for easy sliding of cookware\n<LI>Stainless steel pilots for instant ignition on each burner\n<LI>Full width removable crumb tray for easy cleaning\n<LI>Griddle:\n<LI>Highly polished 3/4\" thick steel griddle plate\n<LI>3\" wide spatula friendly grease trough with deep pull-out grease drawer\n<LI>(1) steel burner rated at 20,000 BTU/hr for every 12\" of griddle surface\n<LI>Griddle located on left is standard\n<LI>Manual control gas valve(s)\n<LI>(1) Convection oven (on left) provides even heat distribution for superior results when baking on multiple racks:\n<LI>26 1/2\" wide x 22 1/2\" deep x 13 1/2\" high oven cavity. Will accommodate full size sheet pans (18\" x 26\")\n<LI>Porcelain enamel finish inside oven bottom, sides, back and door liner\n<LI>Oven door is easily removable to give easy access for cleaning\n<LI>Thermostat control from 150Ã¥Â¡ to 500Ã¥Â¡ F\n<LI>Heat on indicator light\n<LI>One hour manual timer\n<LI>3 position switch for cooking or cool down\n<LI>Steel oven burner rated at 30,000 BTU/hr\n<LI>(2) heavy duty chrome plated wire oven racks and 5 positions \n<LI>Electronic ignition for automatic lighting\n<LI>120V, 5 amp connection for convection fan and ignitor\n<LI>Fan adds 6\" to overall depth of range\n<LI>(1) Standard Oven (on right):\n<LI>26 1/2\" wide x 22 1/2\" deep x 13 1/2\" high oven cavities. Will accommodate full size sheet pans (18\" x 26\")\n<LI>Porcelain enamel finish inside oven bottoms, sides, backs and door liners\n<LI>Oven doors are easily removable to give easy access for cleaning\n<LI>Thermostat controls from 150Ã¥Â¡ to 500Ã¥Â¡ F\n<LI>Steel oven burners rated at 35,000 BTU/hr each oven\n<LI>(1) heavy duty chrome plated wire oven rack per oven\n<LI>Push button matchless ignition to light a standing pilot with 100% safety gas shut-off\n<LI>(4) 6\" adjustable legs standard\n<LI>Overall: 60\" wide x 38 1/4\" deep x 56\" high\n<LI>Nat. gas standard. Please specify if installing above 2,000 ft elevation when ordering.\n<LI>3/4\" NPT rear connection\n<LI>AGA, CSA, NSF listed\n<LI>One year parts and labor warranty\n<LI>Options include casters, \"Quick Disconnect\" gas connection hoses and extra oven racks</LI></UL>"
http://equixonline.com/rdf/vendors/chefsfirst/products/RROCRR-6RG24CCLPG | http://equixonline.com/rdf/ontologies/foodservice#Ranges_and_Ovens_Gas | Chefsfirst | <H1>Royal Range - Range, 60\, 6 Burners, 24\" Raised Griddle, 2 Convection 26 1/2\" Ovens - L.P. Gas - RR-6RG24CCLPG</H1>\n<UL>\n<BR>Raising the griddle provides a unique range feature. Under the griddle and using the same burners with reflectors to direct the heat down, this unit allows you to melt cheese, finish dishes and more. Since commercial ranges do not offer a broiler in the ovens, this unit will broil meats and fish, but at a little slower rate due to slightly lower temperatures than a commercial salamander broiler.</BR>\n<LI>Open Top Burners; (6) Two piece lift-off cast iron burner heads rated at 30,000 BTU/hr \n<LI>Heavy duty 12\" x 12\" cast iron top grates. Together form a continuous surface for easy sliding of cookware \n<LI>Full width removable crumb/drip trays\n<LI>24\" wide x 5/8\" thick polished griddle plate with 3\" wide grease trough. Raised griddle is standard on the right\n<LI>Pull out cooking rack and drip pan in raised section\n<LI>Manual controls for instant flame controllability\n<LI>Removable griddle grease drawer\n<LI>Heavy duty welded steel frame construction \n<LI>Stainless steel front, sides, back riser and front plate shelf \n<LI>Stainless steel high back with 11\" deep full width shelf \n<LI>Spill protected standing pilots for safe fast ignition \n<LI>(2) convection 26 1/2\" ovens with rear fans for even heat circulation. Adds 9\" to overall range depth.\n<LI>Fully porcelain lined for easy maintenance \n<LI>Ovens are thermostatically controlled with 100% safety on the pilots to shut off the oven gas flow if the flame goes out. There is a push button igniter for easy lighting of the oven pilot \n<LI>'U' shaped oven burners are rated at 30,000 BTU/hr \n<LI>6\" adjustable legs are standard\n<LI>L.P. (propane) gas is standard. Please specify if above 2,000 ft elevation, when ordering. \n<LI>3/4\" NPT gas connection on right rear of unit. Regulator included \n<LI>120V/60/1 8 amp (for each convection oven)\n<LI>AGA, CGA and NSF listed\n<LI>One year parts and labor warranty\n<LI>Options include casters, stub back in lieu of high shelf, extra oven racks, hot tops, S/S wok ring and Saute or Wok style burner heads. Please contact us for details. \n<LI>Made in the USA.</LI></UL>"
http://equixonline.com/rdf/vendors/chefsfirst/products/RROCRR-6G24CCNAT | http://equixonline.com/rdf/ontologies/foodservice#Ranges_and_Ovens_Gas | Chefsfirst | <H1>Royal Range - Range, 60\, 6 Burners, 24\" Griddle, 2 Convection 26 1/2\" Oven - Nat. Gas - RR-6G24CCNAT</H1>\n<UL>\n<LI>Open Top Burners; (6) Two piece lift-off cast iron burner heads rated at 30,000 BTU/hr \n<LI>Heavy duty 12\" x 12\" cast iron top grates. Together form a continuous surface for easy sliding of cookware \n<LI>Full width removable crumb/drip trays\n<LI>24\" wide x 5/8\" thick polished griddle plate with 3\" wide grease trough. Griddle is standard on the left.\n<LI>Manual controls for instant flame controllability\n<LI>Removable grease drawer\n<LI>Heavy duty welded steel frame construction \n<LI>Stainless steel front, sides, back riser and front plate shelf \n<LI>Stainless steel high back with 11\" deep full width shelf \n<LI>Spill protected standing pilots for safe fast ignition \n<LI>(2) convection 26 1/2\" ovens with rear fan for even heat circulation. Adds 9\" to overall range depth\n<LI>Fully porcelain lined for easy maintenance\n<LI>Ovens are thermostatically controlled with 100% safety on the pilots to shut off the oven gas flow if the flame goes out. There is a push button igniter for easy lighting of the oven pilot\n<LI>'U' shaped oven burners are rated at 30,000 BTU/hr \n<LI>6\" adjustable legs are standard \n<LI>Nat. gas is standard. Please specify if above 2,000 ft elevation, when ordering. \n<LI>3/4\" NPT gas connection on right rear of unit. Regulator included \n<LI>120V required for convection fan\n<LI>AGA, CGA and NSF listed\n<LI>One year parts and labor warranty\n<LI>Options include casters, stub back in lieu of high shelf, extra oven racks, hot tops, S/S wok ring and Saute or Wok style burner heads. Please contact us for details. \n<LI>Made in the USA.</LI></UL>"
http://equixonline.com/rdf/vendors/chefsfirst/products/AMEARGF-10-NAT | http://equixonline.com/rdf/ontologies/foodservice#Ranges_and_Ovens_Gas | Chefsfirst | <H1>American Range - Range, \Green Flame Series\" 60\", 10 Burners, 2 Standard Ovens - Nat. Gas - ARGF-10-NAT</H1>\n<UL>\n<DIV><SPAN style=\"FONT-WEIGHT: bold\">Finally, a commercial range with no standing pilot burners! Reduces heat in the kitchen, guarantees re-ignition if the burner should blow out, eliminates raw gas smell, eliminates bending to light oven pilot, eliminates adjusting pilot burner flames and most of all saves you money! Standing pilots can waste up to 100,000BTU's or more per day per piece of equipment, this can cost you up to $500 per year in wasted gas.</SPAN></DIV>\n<DIV>&nbsp;</DIV>\n<LI>Perfect for use in any commercial kitchen but also great for Churches, Schools, Retirement Homes, Fire Houses etc. \n<LI>Stainless steel front, sides, high back with shelf \n<LI>Fully welded heavy gauge frame \n<LI>6\" stainless steel landing ledge \n<LI>(10) high powered \"American StarÂ‰Ã£Â¢\" cast iron open top burners rated at 30,000 BTU's each with even heat distribution to all cookware \n<LI>Lift off top of burner for easy cleaning \n<LI>Heavy duty cast iron 12\" x 12\" sectional top grates combine to form smooth flat surface for easy sliding of cookware \n<LI>Electronic spark ignition on all burners \n<LI>Full width removable crumb trays for easy cleaning \n<LI>(2) Standard Large Ovens: \n<LI>26 1/2\" wide x 22 5/8\" deep x 13 1/2\" high oven cavity. Full size sheet pans will fit side-to-side\n<LI>Porcelain enamel finish inside oven bottom, sides, back and door liner \n<LI>Oven doors are easily removable to give easy access for cleaning \n<LI>Thermostat controls from 150Ã¥Â¡ to 500Ã¥Â¡ F \n<LI>Steel oven burners rated at 30,000 BTU/hr \n<LI>(1) heavy duty chrome plated wire oven rack, per oven\n<LI>6\" adjustable legs standard \n<LI>Overall: 60\" wide x 32 1/4\" deep x 56\" high \n<LI>Nat. gas standard. Please specify if installing above 2,000 ft elevation when ordering. \n<LI>3/4\" NPT gas connection in rear. Regulator included \n<LI>115V \n<LI>AGA, CSA, NSF&nbsp;listed \n<LI>One year parts and labor warranty \n<LI>Options include casters and&nbsp;extra oven racks</LI></UL>"
http://equixonline.com/rdf/vendors/chefsfirst/products/GARU60-6R24RR-LP | http://equixonline.com/rdf/ontologies/foodservice#Ranges_and_Ovens_Gas | Chefsfirst | <h1>Garland - Range, 60\, 6 Burners, 24\" Raised Griddle/Broiler, 2 Large Ovens - L.P. Gas - U60-6R24RR-LP</h1>\n<UL>\n<LI>U Series Restaurant Range\n<LI>60\" wide x 34 1/2\" deep x 57\" high\n<LI>(6) 32,000 BTU two piece geometric open burners\n<LI>Pull-out drip trays\n<LI>Cast iron top ring grates\n<LI>24\" raised griddle/broiler (std on right). 5/8\" thick steel griddle plate with front grease trough and pull-out collection cup\n<LI>(3) cast iron burners rated at 11,000 BTU/hr each, manual controls\n<LI>Reflected heat from griddle burners is used for broiling, finishing, cheese melting on the lower pull-out rack\n<LI>(2) standard large ovens with 38,000 BTU/hr 'H' type burners. Bun trays will fit in both directions\n<LI>Snap action thermostats with temperature range from low to 500 F\n<LI>3 position rack guides and one oven rack included per oven\n<LI>Porcelain oven bottoms and doors\n<LI>Stainless steel front, sides, plate rail, high backguard with removable shelf\n<LI>6\" legs with adjustable feet\n<LI>311,500 BTU total\n<LI>L.P. Gas is standard. Please specify if installing above 2,000 ft elevation when ordering\n<LI>AGA, CGA, CSA, NSF certified\n<LI>One year parts and labor warranty</LI></UL>"
http://equixonline.com/rdf/vendors/chefsfirst/products/IMPIR-4-G36-LPG | http://equixonline.com/rdf/ontologies/foodservice#Ranges_and_Ovens_Gas | Chefsfirst | <h1>Imperial - Range, 60\, 4 Burners, 36\" Griddle, 2 Standard Ovens - L.P. Gas - IR-4-G36-LPG</h1>\n<ul>\n<li><span style=\"font-weight: bold; font-size: 12pt;\">Restaurant Series Range\n</span></li>\n<li>(4) 28,000 BTU open top burners with removable heads for easy cleaning\n<li>PyroCentricÂ‰Ã£Â¢ burner heads with two rings of flame for even cooking regardless of pan size\n<li>Heavy duty removable cast iron top grates are 12\" x 12\" and form a flat surface for easy sliding of cookware\n<li>Pilot burners for provides instant ignition. Pilots are protected by shield design in top grates\n<li>Manual infinite burner controls\n<li>Full width, removable drip pan\n<LI>36\" griddle with manual controls, on left end (Standard). Griddle can be on the right. Please contact us for details.\n<LI>3/4\" thick highly polished steel plate with 3\" wide grease trough\n<LI>20,000 BTU/Hr burners, one for every 12\" of griddle surface\n<LI>Large capacity pull-out grease drawer\n<li><span style=\"font-weight: bold; font-size: 12pt;\">Standard Oven Details:</span></LI>\n<li>Two 26 1/2\" standard bake and roast ovens\n<li>35,000 BTU/Hr rated oven burner in each oven\n<li>Holds full size 18\" x 26\" sheet pans front to back or left to right in each oven\n<li>Interiors are 26 1/2\" wide x 26\" deep x 14\" high\n<li>Heavy duty thermostats with temperature ranges from 150Ã¥Â¡ F to 500Ã¥Â¡ F\n<li>Porcelainized sides, rear, decks and door linings.\n<li>Unique baffles above the burners distribute heat flow to provide even cooking temperatures throughout the ovens\n<li>Stamped inner door liners provide extra strength while optimizing heat retention.\n<LI>One heavy duty chrome oven rack per oven\n<li>100% safety pilots.\n<li>Manual oven shut-off valves\n<li><span style=\"font-weight: bold; font-size: 12pt;\">Specifications:</span><br></li>\n<li>Stainless front, 5\" landing ledge, sides, backguard and high shelf\n<li>6\" adjustable legs standard\n<li>60\" wide x 32 3/4\" deep x 56 1/2\" high\n<li>L.P. gas standard. Please specify if installing above 2,000 ft elevation when ordering</li><li>3/4\" rear gas connection\n<li>One year parts and labor warranty.\n<li>AGA and CGA design certified, NSF and CE listed.</li></ul>"
http://equixonline.com/rdf/vendors/chefsfirst/products/IMPIR-6-G24-NAT | http://equixonline.com/rdf/ontologies/foodservice#Ranges_and_Ovens_Gas | Chefsfirst | <h1>Imperial - Range, 60\, 6 Burners, 24\" Griddle, 2 Standard Ovens - Nat. Gas - IR-6-G24-NAT</h1>\n<ul>\n<li><span style=\"font-weight: bold; font-size: 12pt;\">Restaurant Series Range\n</span></li>\n<li>(6) 28,000 BTU open top burners with removable heads for easy cleaning\n<li>PyroCentricÂ‰Ã£Â¢ burner heads with two rings of flame for even cooking regardless of pan size\n<li>Heavy duty removable cast iron top grates are 12\" x 12\" and form a flat surface for easy sliding of cookware\n<li>Pilot burners for provides instant ignition. Pilots are protected by shield design in top grates\n<li>Manual infinite burner controls\n<li>Full width, removable drip pan\n<LI>24\" griddle with manual controls, on left end (Standard). Griddle can be on the right. Please contact us for details.\n<LI>3/4\" thick highly polished steel plate with 3\" wide grease trough\n<LI>20,000 BTU/Hr burners, one for every 12\" of griddle surface\n<LI>Large capacity pull-out grease drawer\n<li><span style=\"font-weight: bold; font-size: 12pt;\">Standard Oven Details:</span></LI>\n<li>Two 26 1/2\" standard bake and roast ovens\n<li>35,000 BTU/Hr rated oven burner in each oven\n<li>Holds full size 18\" x 26\" sheet pans front to back or left to right in each oven\n<li>Interiors are 26 1/2\" wide x 26\" deep x 14\" high\n<li>Heavy duty thermostats with temperature ranges from 150Ã¥Â¡ F to 500Ã¥Â¡ F\n<li>Porcelainized sides, rear, decks and door linings.\n<li>Unique baffles above the burners distribute heat flow to provide even cooking temperatures throughout the ovens\n<li>Stamped inner door liners provide extra strength while optimizing heat retention.\n<LI>One heavy duty chrome oven rack per oven\n<li>100% safety pilots.\n<li>Manual oven shut-off valves\n<li><span style=\"font-weight: bold; font-size: 12pt;\">Specifications:</span><br></li>\n<li>Stainless front, 5\" landing ledge, sides, backguard and high shelf\n<li>6\" adjustable legs standard\n<li>60\" wide x 32 3/4\" deep x 56 1/2\" high\n<li>Nat. gas standard. Please specify if installing above 2,000 ft elevation when ordering</li><li>3/4\" rear gas connection\n<li>One year parts and labor warranty.\n<li>AGA and CGA design certified, NSF and CE listed.</li></ul>"
http://equixonline.com/rdf/vendors/chefsfirst/products/GARUR60-10RR-NAT | http://equixonline.com/rdf/ontologies/foodservice#Ranges_and_Ovens_Gas | Chefsfirst | <h1>Garland - Range, 60\, 10 Burners, 2 Large Ovens, Nat Gas - UR60-10RR-NAT</h1>\n<UL>\n<LI>U Series Restaurant Range\n<LI>Large 27\" work top surface\n<LI>Stainless steel front and sides\n<LI>Stainless steel 5\" plate rail\n<LI>Stainless steel high backguard, w/removable stainless steel shelf\n<LI>12\" section stamped drip trays w/ dimpled bottom\n<LI>Large easy-to-use control knobs\n<LI>Ergonomic split cast iron top ring grates\n<LI>(10) Powerful 32,000 Btu/hr 2 piece cast iron geometric open top burners\n<LI>38,000 Btu/hr cast iron Â‰Ã›ÃHÂ‰Ã›Â style oven burner in each oven\n<LI>Snap action modulating oven thermostat low to 500Ã¥Â¡ F\n<LI>Porcelain ribbed bottom & door, aluminized steel top, sides and back; std. oven fits sheet pans 18\" x 26\" side to side or front to back\n<LI>(1) Nickel plated oven rack and 3-position removable oven rack guide per oven\n<LI>Strong, keep-cool oven door handle\n<LI>6\" adj. stainless steel legs\n<LI>47 1/4\" wide x 34 1/2\" deep x 57\" high\n<LI>3/4\" gas connection. Nat. Gas standard, regulator included\n<LI>One year parts and labor warranty\n<LI>CSA,AGA,NSF listed</LI></UL>"
http://equixonline.com/rdf/vendors/chefsfirst/products/RROCRR-6G24CLPG | http://equixonline.com/rdf/ontologies/foodservice#Ranges_and_Ovens_Gas | Chefsfirst | <H1>Royal Range - Range, 60\, 6 Burners, 24\" Griddle, 1 Standard 26 1/2\" And 1 Convection 26 1/2\" Oven - L.P. Gas - RR-6G24CLPG</H1>\n<UL>\n<LI>Open Top Burners; (6) Two piece lift-off cast iron burner heads rated at 30,000 BTU/hr \n<LI>Heavy duty 12\" x 12\" cast iron top grates. Together form a continuous surface for easy sliding of cookware \n<LI>Full width removable crumb/drip trays\n<LI>24\" wide x 5/8\" thick polished griddle plate with 3\" wide grease trough. Griddle is standard on the left.\n<LI>Manual controls for instant flame controllability\n<LI>Removable grease drawer\n<LI>Heavy duty welded steel frame construction \n<LI>Stainless steel front, sides, back riser and front plate shelf \n<LI>Stainless steel high back with 11\" deep full width shelf \n<LI>Spill protected standing pilots for safe fast ignition \n<LI>(1) standard 26 1/2\" oven. Fully porcelain lined for easy maintenance\n<LI>'U' shaped oven burners are rated at 35,000 BTU/hr (Std ovens)\n<LI>(1) convection 26 1/2\" ovens with rear fan for even heat circulation. Adds 9\" to overall range depth\n<LI>Fully porcelain lined for easy maintenance\n<LI>'U' shaped oven burners are rated at 30,000 BTU/hr \n<LI>Ovens are thermostatically controlled with 100% safety on the pilots to shut off the oven gas flow if the flame goes out. There is a push button igniter for easy lighting of the oven pilot\n<LI>6\" adjustable legs are standard \n<LI>L.P. gas is standard. Please specify if above 2,000 ft elevation, when ordering. \n<LI>3/4\" NPT gas connection on right rear of unit. Regulator included \n<LI>120V required for convection fan\n<LI>AGA, CGA and NSF listed\n<LI>One year parts and labor warranty\n<LI>Options include casters, stub back in lieu of high shelf, extra oven racks, hot tops, S/S wok ring and Saute or Wok style burner heads. Please contact us for details. \n<LI>Made in the USA.</LI></UL>"
http://equixonline.com/rdf/vendors/chefsfirst/products/RROCRR-4G36CCNAT | http://equixonline.com/rdf/ontologies/foodservice#Ranges_and_Ovens_Gas | Chefsfirst | <H1>Royal Range - Range, 60\, 4 Burners, 36\" Griddle, 2 Convection 26 1/2\" Ovens - Nat. Gas - RR-4G36CCNAT</H1>\n<UL>\n<LI>Open Top Burners; (4) Two piece lift-off cast iron burner heads rated at 30,000 BTU/hr \n<LI>Heavy duty 12\" x 12\" cast iron top grates. Together form a continuous surface for easy sliding of cookware \n<LI>Full width removable crumb/drip trays\n<LI>36\" wide x 5/8\" thick polished griddle plate with 3\" wide grease trough. Griddle is standard on the left\n<LI>Manual controls for instant flame controllability\n<LI>(3) 20,000 BTU/hr tubular burners, one every 12\" of griddle surface for fast even heating \n<LI>Large capacity pull-out, removable grease drawer \n<LI>Heavy duty welded steel frame construction \n<LI>Stainless steel front, sides, back riser and front plate shelf \n<LI>Stainless steel high back with 11\" deep full width shelf \n<LI>Spill protected standing pilots for safe fast ignition \n<LI>(2) convection 26 1/2\" ovens with rear fans for even heat circulation. Adds 9\" to overall range depth\n<LI>Fully porcelain lined for easy maintenance \n<LI>Ovens are thermostatically controlled with 100% safety on the pilots to shut off the oven gas flow if the flame goes out. There is a push button igniter for easy lighting of the oven pilot\n<LI>'U' shaped oven burners are rated at 30,000 BTU/hr \n<LI>6\" adjustable legs are standard\n<LI>Nat. gas is standard. Please specify if above 2,000 ft elevation, when ordering. \n<LI>3/4\" NPT gas connection on right rear of unit. Regulator included\n<LI>120V/60/1 8 amp (for each convection oven)\n<LI>AGA, CGA and NSF listed\n<LI>One year parts and labor warranty\n<LI>Options include casters, stub back in lieu of high shelf, extra oven racks, hot tops, S/S wok ring and Saute or Wok style burner heads. Please contact us for details. \n<LI>Made in the USA.</LI></UL>"
http://equixonline.com/rdf/vendors/chefsfirst/products/RROCRR-10CLPG | http://equixonline.com/rdf/ontologies/foodservice#Ranges_and_Ovens_Gas | Chefsfirst | <H1>Royal Range - Range, 60\, 10 Burners, 1 Standard 26 1/2\" Oven And 1 Convection 26 1/2\" Oven - L.P. Gas - RR-10CLPG</H1>\n<UL>\n<LI>Open Top Burners; (10) Two piece lift-off cast iron burner heads rated at 30,000 BTU/hr \n<LI>Heavy duty 12\" x 12\" cast iron top grates. Together form a continuous surface for easy sliding of cookware \n<LI>Full width removable crumb/drip trays \n<LI>Heavy duty welded steel frame construction \n<LI>Stainless steel front, sides, back riser and front plate shelf \n<LI>Stainless steel high back with 11\" deep full width shelf \n<LI>Spill protected standing pilots for safe fast ignition \n<LI>(1) standard 26 1/2\" oven. Fully porcelain lined for easy maintenance\n<LI>(1) convection 26 1/2\" ovens with rear fan for even heat circulation. Adds 9\" to overall range depth</DIV>\n<LI>Fully porcelain lined for easy maintenance \n<LI>Ovens are thermostatically controlled with 100% safety on the pilots to shut off the oven gas flow if the flame goes out. There is a push button igniter for easy lighting of the oven pilot \n<LI>'U' shaped oven burners are rated at 35,000 BTU/hr (Std oven) 30,000 BTU/hr (Convection Oven)\n<LI>6\" adjustable legs are standard. \n<LI>L.P. (Propane) gas is standard. Please specify if above 2,000 ft elevation, when ordering. \n<LI>3/4\" NPT gas connection on right rear of unit. Regulator included\n<LI>120V/60/1, 8 amp (for each convection oven)\n<LI>AGA, CGA and NSF listed \n<LI>One year parts and labor warranty\n<LI>Options include casters, stub back in lieu of high shelf, extra oven racks, hot tops, S/S wok ring and Saute or Wok style burner heads. Please contact us for details.\n<LI>Made in the USA.</LI></UL>"
http://equixonline.com/rdf/vendors/chefsfirst/products/RROCRR-6RG24NAT | http://equixonline.com/rdf/ontologies/foodservice#Ranges_and_Ovens_Gas | Chefsfirst | <H1>Royal Range - Range, 60\, 6 Burners, 24\" Raised Griddle, 2 Standard 26 1/2\" Ovens - Nat. Gas - RR-6RG24CNAT</H1>\n<UL>\n<BR>Raising the griddle provides a unique range feature. Under the griddle and using the same burners with reflectors to direct the heat down, this unit allows you to melt cheese, finish dishes and more. Since commercial ranges do not offer a broiler in the ovens, this unit will broil meats and fish, but at a little slower rate due to slightly lower temperatures than a commercial salamander broiler.</BR>\n<LI>Open Top Burners; (6) Two piece lift-off cast iron burner heads rated at 30,000 BTU/hr \n<LI>Heavy duty 12\" x 12\" cast iron top grates. Together form a continuous surface for easy sliding of cookware \n<LI>Full width removable crumb/drip trays\n<LI>24\" wide x 5/8\" thick polished griddle plate with 3\" wide grease trough. Raised griddle is standard on the right\n<LI>Pull out cooking rack and drip pan in raised section\n<LI>Manual controls for instant flame controllability\n<LI>Removable griddle grease drawer\n<LI>Heavy duty welded steel frame construction \n<LI>Stainless steel front, sides, back riser and front plate shelf \n<LI>Stainless steel high back with 11\" deep full width shelf \n<LI>Spill protected standing pilots for safe fast ignition \n<LI>(2) standard 26 1/2\" ovens. Fully porcelain lined for easy maintenance\n<LI>'U' shaped oven burners are rated at 35,000 BTU/hr (Std ovens)\n<LI>Ovens are thermostatically controlled with 100% safety on the pilots to shut off the oven gas flow if the flame goes out. There is a push button igniter for easy lighting of the oven pilot\n<LI>6\" adjustable legs are standard\n<LI>Nat. gas is standard. Please specify if above 2,000 ft elevation, when ordering. \n<LI>3/4\" NPT gas connection on right rear of unit. Regulator included \n<LI>AGA, CGA and NSF listed\n<LI>One year parts and labor warranty\n<LI>Options include casters, stub back in lieu of high shelf, extra oven racks, hot tops, S/S wok ring and Saute or Wok style burner heads. Please contact us for details. \n<LI>Made in the USA.</LI></UL>"
http://equixonline.com/rdf/vendors/chefsfirst/products/AMEAR24G-6B-CC-LPG | http://equixonline.com/rdf/ontologies/foodservice#Ranges_and_Ovens_Gas | Chefsfirst | <H1>American Range - Range, 60\, 6 Burners, 24\" Griddle, 2 Convection Ovens - L.P. Gas - AR24G-6B-CC-LPG</H1>\n<UL>\n<LI>Stainless steel front, sides, high back with shelf\n<LI>Fully welded heavy gauge frame\n<LI>6\" stainless steel landing ledge\n<LI>Top Burners:\n<LI>(6) high powered cast iron open top burners rated at 32,000 BTU's each\n<LI>Lift off top of burner for easy cleaning\n<LI>Heavy duty cast iron 12\" x 12\" sectional top grates combine to form smooth flat surface for easy sliding of cookware\n<LI>Stainless steel pilots for instant ignition on each burner\n<LI>Full width removable crumb tray for easy cleaning\n<LI>Griddle:\n<LI>Highly polished 3/4\" thick steel griddle plate\n<LI>3\" wide spatula friendly grease trough with deep pull-out grease drawer\n<LI>(1) steel burner rated at 20,000 BTU/hr for every 12\" of griddle surface\n<LI>Griddle located on left is standard\n<LI>Manual control gas valve(s)\n<LI>(2) Convection ovens provide even heat distribution for superior results when baking on multiple racks:\n<LI>26 1/2\" wide x 22 1/2\" deep x 13 1/2\" high oven cavity. Will accommodate full size sheet pans (18\" x 26\")\n<LI>Porcelain enamel finish inside oven bottom, sides, back and door liner\n<LI>Oven door is easily removable to give easy access for cleaning\n<LI>Thermostat control from 150Ã¥Â¡ to 500Ã¥Â¡ F\n<LI>Heat on indicator light\n<LI>One hour manual timer\n<LI>3 position switch for cooking or cool down\n<LI>Steel oven burner rated at 30,000 BTU/hr\n<LI>(2) heavy duty chrome plated wire oven racks and 5 positions\n<LI>Electronic ignition for automatic lighting\n<LI>120V, 5 amp connection for convection fan and ignitor\n<LI>Fan adds 6\" to overall depth of range\n<LI>(4) 6\" adjustable legs standard\n<LI>Overall: 60\" wide x 38 1/4\" deep x 56\" high\n<LI>L.P. gas standard. Please specify if installing above 2,000 ft elevation when ordering.\n<LI>3/4\" NPT rear connection\n<LI>AGA, CSA, NSF listed\n<LI>One year parts and labor warranty\n<LI>Options include casters, \"Quick Disconnect\" gas connection hoses and extra oven racks</LI></UL>"
http://equixonline.com/rdf/vendors/chefsfirst/products/RROCRR-4RG24LPG | http://equixonline.com/rdf/ontologies/foodservice#Ranges_and_Ovens_Gas | Chefsfirst | <H1>Royal Range - Range, 48\, 4 Burners, 24\" Raised Griddle, 2 Space Saver 20\" Ovens - L.P. Gas - RR-4RG24LPG</H1>\n<UL>\n<BR>Raising the griddle provides a unique range feature. Under the griddle and using the same burners with reflectors to direct the heat down, this unit allows you to melt cheese, finish dishes and more. Since commercial ranges do not offer a broiler in the ovens, this unit will broil meats and fish, but at a little slower rate due to slightly lower temperatures than a commercial salamander broiler.</BR>\n<LI>Open Top Burners; (4) Two piece lift-off cast iron burner heads rated at 30,000 BTU/hr each \n<LI>Heavy duty 12\" x 12\" cast iron top grates. Together form a continuous surface for easy sliding of cookware \n<LI>Removable crumb/drip tray \n<LI>24\" wide x 5/8\" thick polished steel griddle plate with 3\" grease trough. Raised griddle on the right is standard \n<LI>(2) 20,000 BTU/hr tubular burners, one every 12\" of griddle surface for fast even heating \n<LI>Large capacity pull-out, removable grease drawer \n<LI>Manual controls for instant flame controllability \n<LI>Spill protected standing pilots for safe fast ignition \n<LI>Heavy duty welded steel frame construction \n<LI>Stainless steel front, sides, back riser and front plate shelf \n<LI>Stainless steel high back with 11\" deep full width shelf \n<LI>(2) standard \"Space Saver\" 20\" bake and roast ovens. \n<LI>Fully porcelain lined for easy maintenance \n<LI>Ovens are thermostatically controlled with 100% safety on the pilot to shut off the oven gas flow if the flame goes out. \n<LI>Piezo type push button igniter for easy lighting of the oven pilots \n<LI>'U' shaped oven burners are rated at 27,000 BTU/hr \n<LI>6\" adjustable legs are standard. \n<LI>L.P. (Propane) gas is standard. Please specify if above 2,000 ft elevation, when ordering. \n<LI>3/4\" NPT gas connection on right rear of unit. Regulator included \n<LI>CGA, AGA and NSF listed \n<LI>One year parts and labor warranty \n<LI>Options include casters, stub back in lieu of high shelf, extra oven racks, hot tops, S/S wok ring and Saute or Wok style burner heads and seismic flanged feet. Please contact us for details. \n<LI>Made in the USA. </LI></UL>"
http://equixonline.com/rdf/vendors/chefsfirst/products/RROCRR-8LPG | http://equixonline.com/rdf/ontologies/foodservice#Ranges_and_Ovens_Gas | Chefsfirst | <H1>Royal Range - Range, 48\, 8 Burners, 2 Space Saver 20\" Ovens - L.P. Gas - RR-8LPG</H1>\n<UL>\n<LI>Open Top Burners; (8) Two piece lift-off cast iron burner heads rated at 30,000 BTU/hr each \n<LI>Heavy duty 12\" x 12\" cast iron top grates. Together form a continuous surface for easy sliding of cookware \n<LI>Full width removable crumb/drip trays \n<LI>Manual controls for instant flame controllability \n<LI>Spill protected standing pilots for safe fast ignition \n<LI>Heavy duty welded steel frame construction \n<LI>Stainless steel front, sides, back riser and front plate shelf \n<LI>Stainless steel high back with 11\" deep full width shelf \n<LI>(2) standard \"Space Saver\" 20\" bake and roast ovens\n<LI>Fully porcelain lined for easy maintenance\n<LI>Ovens are thermostatically controlled with 100% safety on the pilot to shut off the oven gas flow if the flame goes out. \n<LI>There is a piezo type push button igniter for easy lighting of the oven pilots \n<LI>'U' shaped oven burners are rated at 27,000 BTU/hr \n<LI>6\" adjustable legs are standard. \n<LI>L.P. (propane) gas is standard. Please specify if above 2,000 ft elevation, when ordering. \n<LI>3/4\" NPT gas connection on right rear of unit. Regulator included \n<LI>AGA, CGA and NSF listed\n<LI>One year parts and labor warranty\n<LI>Options include casters, stub back in lieu of high shelf, extra oven racks, hot tops, S/S wok ring and Saute or Wok style burner heads and seismic flanged feet. Please contact us for details. \n<LI>Made in the USA. </LI></UL>"
http://equixonline.com/rdf/vendors/chefsfirst/products/GARU48-8RS-NAT | http://equixonline.com/rdf/ontologies/foodservice#Ranges_and_Ovens_Gas | Chefsfirst | <h1>Garland - Range, 48\, 8 Burners, 1 Large Ovens, 1 Storage Compartment, Nat.Gas - U48-8RS-NAT</h1>\n<UL>\n<LI>U Series Restaurant Range\n<LI>Large 27\" work top surface\n<LI>Stainless steel front and sides\n<LI>Stainless steel 5\" plate rail\n<LI>Stainless steel high backguard, w/removable stainless steel shelf\n<LI>12\" section stamped drip trays w/ dimpled bottom\n<LI>Large easy-to-use control knobs\n<LI>Ergonomic split cast iron top ring grates\n<LI>(8) Powerful 32,000 Btu/hr 2 piece cast iron geometric open top burners\n<LI>38,000 Btu/hr cast iron Â‰Ã›ÃHÂ‰Ã›Â style oven burner in each oven\n<LI>Snap action modulating oven thermostat low to 500Ã¥Â¡ F\n<LI>Large oven - Porcelain ribbed bottom & door, aluminized steel top, sides and back; std. oven fits sheet pans 18\" x 26\" side to side or front to back\n<LI>(1) Nickel plated oven rack and 3-position removable oven rack guide\n<LI>Strong, keep-cool oven door handle\n<LI>14\" side storage compartment\n<LI>6\" adj. stainless steel legs\n<LI>47 1/4\" wide x 34 1/2\" deep x 57\" high\n<LI>3/4\" gas connection. Nat. Gas standard, regulator included\n<LI>One year parts and labor warranty\n<LI>CSA,AGA,NSF listed</LI></UL>"
http://equixonline.com/rdf/vendors/chefsfirst/products/GARU48-8LL-NAT | http://equixonline.com/rdf/ontologies/foodservice#Ranges_and_Ovens_Gas | Chefsfirst | <h1>Garland - Range, 48\, 8 Burners, 2 Space Saver Ovens, Natural Gas - UR48-8LL-NAT</h1>\n<UL>\n<LI>U Series Restaurant Range\n<LI>Large 27\" work top surface\n<LI>Stainless steel front and sides\n<LI>Stainless steel 5\" plate rail\n<LI>Stainless steel high backguard, w/removable stainless steel shelf\n<LI>12\" section stamped drip trays w/ dimpled bottom\n<LI>Large easy-to-use control knobs\n<LI>Ergonomic split cast iron top ring grates\n<LI>(8) Powerful 32,000 Btu/hr 2 piece cast iron geometric open top burners\n<LI>32,000 Btu/hr cast iron Â‰Ã›ÃHÂ‰Ã›Â style oven burner in each oven\n<LI>Snap action modulating oven thermostat low to 500Ã¥Â¡ F\n<LI>Porcelain ribbed bottom & door, aluminized steel top, sides and back; std. oven fits sheet pans 18\" x 26\" front to back\n<LI>(1) Nickel plated oven rack and 3-position removable oven rack guide per oven\n<LI>Strong, keep-cool oven door handle\n<LI>6\" adj. stainless steel legs\n<LI>59\" wide x 34 1/2\" deep x 57\" high\n<LI>3/4\" gas connection. Nat. Gas standard, regulator included\n<LI>One year parts and labor warranty\n<LI>CSA,AGA,NSF listed</LI></UL>"
http://equixonline.com/rdf/vendors/chefsfirst/products/RROCRR-4G24LPG | http://equixonline.com/rdf/ontologies/foodservice#Ranges_and_Ovens_Gas | Chefsfirst | <H1>Royal Range - Range, 48\, 4 Burners, 24\" Griddle, 2 Space Saver 20\" Ovens - L.P. Gas - RR-4G24LPG</H1>\n<UL>\n<LI>Open Top Burners; (4) Two piece lift-off cast iron burner heads rated at 30,000 BTU/hr each \n<LI>Heavy duty 12\" x 12\" cast iron top grates. Together form a continuous surface for easy sliding of cookware \n<LI>Removable crumb/drip tray \n<LI>24\" wide x 5/8\" thick polished steel griddle plate with 3\" grease trough. Griddle on the left is standard \n<LI>(2) 20,000 BTU/hr tubular burners, one every 12\" of griddle surface for fast even heating \n<LI>Large capacity pull-out, removable grease drawer \n<LI>Manual controls for instant flame controllability \n<LI>Spill protected standing pilots for safe fast ignition \n<LI>Heavy duty welded steel frame construction \n<LI>Stainless steel front, sides, back riser and front plate shelf \n<LI>Stainless steel high back with 11\" deep full width shelf \n<LI>(2) standard \"Space Saver\" 20\" bake and roast ovens. \n<LI>Fully porcelain lined for easy maintenance \n<LI>Ovens are thermostatically controlled with 100% safety on the pilot to shut off the oven gas flow if the flame goes out. \n<LI>Piezo type push button igniter for easy lighting of the oven pilots \n<LI>'U' shaped oven burners are rated at 27,000 BTU/hr \n<LI>6\" adjustable legs are standard. \n<LI>L.P. (Propane) gas is standard. Please specify if above 2,000 ft elevation, when ordering. \n<LI>3/4\" NPT gas connection on right rear of unit. Regulator included \n<LI>CGA, AGA and NSF listed \n<LI>One year parts and labor warranty \n<LI>Options include casters, stub back in lieu of high shelf, extra oven racks, hot tops, S/S wok ring and Saute or Wok style burner heads and seismic flanged feet. Please contact us for details. \n<LI>Made in the USA. </LI></UL>"
http://equixonline.com/rdf/vendors/chefsfirst/products/RROCRR-6G12NAT | http://equixonline.com/rdf/ontologies/foodservice#Ranges_and_Ovens_Gas | Chefsfirst | <H1>Royal Range - Range, 48\, 6 Burners, 12\" Griddle, 2 Space Saver 20\" Ovens - Nat. Gas - RR-6G12NAT</H1>\n<UL>\n<LI>Open Top Burners; (6) Two piece lift-off cast iron burner heads rated at 30,000 BTU/hr each \n<LI>Heavy duty 12\" x 12\" cast iron top grates. Together form a continuous surface for easy sliding of cookware \n<LI>Removable crumb/drip tray \n<LI>12\" wide x 5/8\" thick polished steel griddle plate with 3\" grease trough. Griddle on the left is standard \n<LI>One 20,000 BTU/hr tubular burner every 12\" of griddle surface for fast even heating \n<LI>Large capacity pull-out, removable grease drawer \n<LI>Manual controls for instant flame controllability \n<LI>Spill protected standing pilots for safe fast ignition \n<LI>Heavy duty welded steel frame construction \n<LI>Stainless steel front, sides, back riser and front plate shelf \n<LI>Stainless steel high back with 11\" deep full width shelf \n<LI>(2) standard \"Space Saver\" 20\" bake and roast ovens. \n<LI>Fully porcelain lined for easy maintenance \n<LI>Ovens are thermostatically controlled with 100% safety on the pilot to shut off the oven gas flow if the flame goes out. \n<LI>Piezo type push button igniter for easy lighting of the oven pilots \n<LI>'U' shaped oven burners are rated at 27,000 BTU/hr \n<LI>6\" adjustable legs are standard. \n<LI>Nat gas is standard. Please specify if above 2,000 ft elevation, when ordering. \n<LI>3/4\" NPT gas connection on right rear of unit. Regulator included \n<LI>CGA, AGA and NSF listed \n<LI>One year parts and labor warranty \n<LI>Options include casters, stub back in lieu of high shelf, extra oven racks, hot tops, S/S wok ring and Saute or Wok style burner heads and seismic flanged feet. Please contact us for details. \n<LI>Made in the USA. </LI></UL>"
http://equixonline.com/rdf/vendors/chefsfirst/products/GARU48-8LL-LP | http://equixonline.com/rdf/ontologies/foodservice#Ranges_and_Ovens_Gas | Chefsfirst | <h1>Garland - Range, 48\, 8 Burners, 2 Space Saver Ovens, L.P. Gas - UR48-8LL-LP</h1>\n<UL>\n<LI>U Series Restaurant Range\n<LI>Large 27\" work top surface\n<LI>Stainless steel front and sides\n<LI>Stainless steel 5\" plate rail\n<LI>Stainless steel high backguard, w/removable stainless steel shelf\n<LI>12\" section stamped drip trays w/ dimpled bottom\n<LI>Large easy-to-use control knobs\n<LI>Ergonomic split cast iron top ring grates\n<LI>(8) Powerful 32,000 Btu/hr 2 piece cast iron geometric open top burners\n<LI>32,000 Btu/hr cast iron Â‰Ã›ÃHÂ‰Ã›Â style oven burner in each oven\n<LI>Snap action modulating oven thermostat low to 500Ã¥Â¡ F\n<LI>Porcelain ribbed bottom & door, aluminized steel top, sides and back; std. oven fits sheet pans 18\" x 26\" front to back\n<LI>(1) Nickel plated oven rack and 3-position removable oven rack guide per oven\n<LI>Strong, keep-cool oven door handle\n<LI>6\" adj. stainless steel legs\n<LI>59\" wide x 34 1/2\" deep x 57\" high\n<LI>3/4\" gas connection. L.P. Gas standard, regulator included\n<LI>One year parts and labor warranty\n<LI>CSA,AGA,NSF listed</LI></UL>"
http://equixonline.com/rdf/vendors/chefsfirst/products/RROCRR-2G36NAT | http://equixonline.com/rdf/ontologies/foodservice#Ranges_and_Ovens_Gas | Chefsfirst | <H1>Royal Range - Range, 48\, 2 Burners, 36\" Griddle, 2 Space Saver 20\" Ovens - Nat. Gas - RR-2G36NAT</H1>\n<UL>\n<LI>Open Top Burners; (2) Two piece lift-off cast iron burner heads rated at 30,000 BTU/hr each \n<LI>Heavy duty 12\" x 12\" cast iron top grates. Together form a continuous surface for easy sliding of cookware \n<LI>Removable crumb/drip tray\n<LI>36\" wide x 5/8\" thick polished steel griddle plate with 3\" grease trough. Griddle on the left is standard\n<LI>(3) 20,000 BTU/hr tubular burners, one every 12\" of griddle surface for fast even heating\n<LI>Large capacity pull-out, removable grease drawer\n<LI>Manual controls for instant flame controllability \n<LI>Spill protected standing pilots for safe fast ignition \n<LI>Heavy duty welded steel frame construction \n<LI>Stainless steel front, sides, back riser and front plate shelf \n<LI>Stainless steel high back with 11\" deep full width shelf \n<LI>(2) standard \"Space Saver\" 20\" bake and roast ovens.\n<LI>Fully porcelain lined for easy maintenance\n<LI>Ovens are thermostatically controlled with 100% safety on the pilot to shut off the oven gas flow if the flame goes out. \n<LI>Piezo type push button igniter for easy lighting of the oven pilots \n<LI>'U' shaped oven burners are rated at 27,000 BTU/hr \n<LI>6\" adjustable legs are standard. \n<LI>Nat gas is standard. Please specify if above 2,000 ft elevation, when ordering. \n<LI>3/4\" NPT gas connection on right rear of unit. Regulator included \n<LI>CGA, AGA and NSF listed\n<LI>One year parts and labor warranty\n<LI>Options include casters, stub back in lieu of high shelf, extra oven racks, hot tops, S/S wok ring and Saute or Wok style burner heads and seismic flanged feet. Please contact us for details. \n<LI>Made in the USA. </LI></UL>"
http://equixonline.com/rdf/vendors/chefsfirst/products/RROCRR-8-126NAT | http://equixonline.com/rdf/ontologies/foodservice#Ranges_and_Ovens_Gas | Chefsfirst | <H1>Royal Range - Range, 48\, 8 Burners, 1 Standard 26 1/2\" Oven - Nat. Gas - RR-8-126NAT</H1></DIV>\n<UL>\n<LI>Open Top Burners; (8) Two piece lift-off cast iron burner heads rated at 30,000 BTU/hr each\n<LI>Heavy duty 12\" x 12\" cast iron top grates. Together form a continuous surface for easy sliding of cookware\n<LI>Full width removable crumb/drip trays\n<LI>Manual controls for instant flame controllability \n<LI>Spill protected standing pilots for safe fast ignition\n<LI>Heavy duty welded steel frame construction\n<LI>Stainless steel front, sides, back riser and front plate shelf\n<LI>Stainless steel high back with 11\" deep full width shelf\n<LI>(1) standard 26 1/2\" bake and roast oven. Will accommodate a full size bun tray (18\" x 26\")\n<LI>Fully porcelain lined for easy maintenance\n<LI>Oven is thermostatically controlled with 100% safety on the pilot to shut off the oven gas flow if the flame goes out\n<LI>There is a piezo type push button igniter for easy lighting of the oven pilot\n<LI>'U' shaped oven burner is rated at 35,000 BTU/hr\n<LI>Open storage space next to oven\n<LI>6\" adjustable legs are standard\n<LI>Nat. gas is standard. Please specify if above 2,000 ft elevation, when ordering.\n<LI>3/4\" NPT gas connection on right rear of unit. Regulator included\n<LI>AGA, CGA and NSF listed \n<LI>One year parts and labor warranty\n<LI>Options include casters, stub back in lieu of high shelf, extra oven racks, hot tops, S/S wok ring and Saute or Wok style burner heads and seismic flanged feet. Please contact us for details\n<LI>Made in the USA</LI></UL>"
http://equixonline.com/rdf/vendors/chefsfirst/products/RROCRR-4RG24NAT | http://equixonline.com/rdf/ontologies/foodservice#Ranges_and_Ovens_Gas | Chefsfirst | <H1>Royal Range - Range, 48\, 4 Burners, 24\" Raised Griddle, 2 Space Saver 20\" Ovens - Nat. Gas - RR-4RG24NAT</H1>\n<UL>\n<BR>Raising the griddle provides a unique range feature. Under the griddle and using the same burners with reflectors to direct the heat down, this unit allows you to melt cheese, finish dishes and more. Since commercial ranges do not offer a broiler in the ovens, this unit will broil meats and fish, but at a little slower rate due to slightly lower temperatures than a commercial salamander broiler.</BR>\n<LI>Open Top Burners; (4) Two piece lift-off cast iron burner heads rated at 30,000 BTU/hr each \n<LI>Heavy duty 12\" x 12\" cast iron top grates. Together form a continuous surface for easy sliding of cookware \n<LI>Removable crumb/drip tray \n<LI>24\" wide x 5/8\" thick polished steel griddle plate with 3\" grease trough. Raised griddle on the right is standard \n<LI>(2) 20,000 BTU/hr tubular burners, one every 12\" of griddle surface for fast even heating \n<LI>Large capacity pull-out, removable grease drawer \n<LI>Manual controls for instant flame controllability \n<LI>Spill protected standing pilots for safe fast ignition \n<LI>Heavy duty welded steel frame construction \n<LI>Stainless steel front, sides, back riser and front plate shelf \n<LI>Stainless steel high back with 11\" deep full width shelf \n<LI>(2) standard \"Space Saver\" 20\" bake and roast ovens. \n<LI>Fully porcelain lined for easy maintenance \n<LI>Ovens are thermostatically controlled with 100% safety on the pilot to shut off the oven gas flow if the flame goes out. \n<LI>Piezo type push button igniter for easy lighting of the oven pilots \n<LI>'U' shaped oven burners are rated at 27,000 BTU/hr \n<LI>6\" adjustable legs are standard. \n<LI>Nat gas is standard. Please specify if above 2,000 ft elevation, when ordering. \n<LI>3/4\" NPT gas connection on right rear of unit. Regulator included \n<LI>CGA, AGA and NSF listed \n<LI>One year parts and labor warranty \n<LI>Options include casters, stub back in lieu of high shelf, extra oven racks, hot tops, S/S wok ring and Saute or Wok style burner heads and seismic flanged feet. Please contact us for details. \n<LI>Made in the USA. </LI></UL>"
http://equixonline.com/rdf/vendors/chefsfirst/products/RROCRR-8NAT | http://equixonline.com/rdf/ontologies/foodservice#Ranges_and_Ovens_Gas | Chefsfirst | <H1>Royal Range - Range, 48\, 8 Burners, 2 Space Saver 20\" Ovens - Nat. Gas - RR-8NAT</H1>\n<UL>\n<LI>Open Top Burners; (8) Two piece lift-off cast iron burner heads rated at 30,000 BTU/hr each \n<LI>Heavy duty 12\" x 12\" cast iron top grates. Together form a continuous surface for easy sliding of cookware \n<LI>Full width removable crumb/drip trays \n<LI>Manual controls for instant flame controllability \n<LI>Spill protected standing pilots for safe fast ignition \n<LI>Heavy duty welded steel frame construction \n<LI>Stainless steel front, sides, back riser and front plate shelf \n<LI>Stainless steel high back with 11\" deep full width shelf \n<LI>(2) standard \"Space Saver\" 20\" bake and roast ovens\n<LI>Fully porcelain lined for easy maintenance\n<LI>Ovens are thermostatically controlled with 100% safety on the pilot to shut off the oven gas flow if the flame goes out. \n<LI>There is a piezo type push button igniter for easy lighting of the oven pilots \n<LI>'U' shaped oven burners are rated at 27,000 BTU/hr \n<LI>6\" adjustable legs are standard. \n<LI>Nat. gas is standard. Please specify if above 2,000 ft elevation, when ordering. \n<LI>3/4\" NPT gas connection on right rear of unit. Regulator included \n<LI>AGA, CGA and NSF listed\n<LI>One year parts and labor warranty\n<LI>Options include casters, stub back in lieu of high shelf, extra oven racks, hot tops, S/S wok ring and Saute or Wok style burner heads and seismic flanged feet. Please contact us for details. \n<LI>Made in the USA. </LI></UL>"
http://equixonline.com/rdf/vendors/chefsfirst/products/GARU48-8RS-LP | http://equixonline.com/rdf/ontologies/foodservice#Ranges_and_Ovens_Gas | Chefsfirst | <h1>Garland - Range, 48\, 8 Burners, 1 Large Ovens, 1 Storage Compartment, L.P..Gas - U48-8RS-LP</h1>\n<UL>\n<LI>U Series Restaurant Range\n<LI>Large 27\" work top surface\n<LI>Stainless steel front and sides\n<LI>Stainless steel 5\" plate rail\n<LI>Stainless steel high backguard, w/removable stainless steel shelf\n<LI>12\" section stamped drip trays w/ dimpled bottom\n<LI>Large easy-to-use control knobs\n<LI>Ergonomic split cast iron top ring grates\n<LI>(8) Powerful 32,000 Btu/hr 2 piece cast iron geometric open top burners\n<LI>38,000 Btu/hr cast iron Â‰Ã›ÃHÂ‰Ã›Â style oven burner in each oven\n<LI>Snap action modulating oven thermostat low to 500Ã¥Â¡ F\n<LI>Large oven - Porcelain ribbed bottom & door, aluminized steel top, sides and back; std. oven fits sheet pans 18\" x 26\" side to side or front to back\n<LI>(1) Nickel plated oven rack and 3-position removable oven rack guide\n<LI>Strong, keep-cool oven door handle\n<LI>14\" side storage compartment\n<LI>6\" adj. stainless steel legs\n<LI>47 1/4\" wide x 34 1/2\" deep x 57\" high\n<LI>3/4\" gas connection. L.P. Gas standard, regulator included\n<LI>One year parts and labor warranty\n<LI>CSA,AGA,NSF listed</LI></UL>"
http://equixonline.com/rdf/vendors/chefsfirst/products/RROCRR-4G24NAT | http://equixonline.com/rdf/ontologies/foodservice#Ranges_and_Ovens_Gas | Chefsfirst | <H1>Royal Range - Range, 48\, 4 Burners, 24\" Griddle, 2 Space Saver 20\" Ovens - Nat. Gas - RR-4G24NAT</H1>\n<UL>\n<LI>Open Top Burners; (4) Two piece lift-off cast iron burner heads rated at 30,000 BTU/hr each \n<LI>Heavy duty 12\" x 12\" cast iron top grates. Together form a continuous surface for easy sliding of cookware \n<LI>Removable crumb/drip tray \n<LI>24\" wide x 5/8\" thick polished steel griddle plate with 3\" grease trough. Griddle on the left is standard \n<LI>(2) 20,000 BTU/hr tubular burners, one every 12\" of griddle surface for fast even heating \n<LI>Large capacity pull-out, removable grease drawer \n<LI>Manual controls for instant flame controllability \n<LI>Spill protected standing pilots for safe fast ignition \n<LI>Heavy duty welded steel frame construction \n<LI>Stainless steel front, sides, back riser and front plate shelf \n<LI>Stainless steel high back with 11\" deep full width shelf \n<LI>(2) standard \"Space Saver\" 20\" bake and roast ovens. \n<LI>Fully porcelain lined for easy maintenance \n<LI>Ovens are thermostatically controlled with 100% safety on the pilot to shut off the oven gas flow if the flame goes out. \n<LI>Piezo type push button igniter for easy lighting of the oven pilots \n<LI>'U' shaped oven burners are rated at 27,000 BTU/hr \n<LI>6\" adjustable legs are standard. \n<LI>Nat gas is standard. Please specify if above 2,000 ft elevation, when ordering. \n<LI>3/4\" NPT gas connection on right rear of unit. Regulator included \n<LI>CGA, AGA and NSF listed \n<LI>One year parts and labor warranty \n<LI>Options include casters, stub back in lieu of high shelf, extra oven racks, hot tops, S/S wok ring and Saute or Wok style burner heads and seismic flanged feet. Please contact us for details. \n<LI>Made in the USA. </LI></UL>"
http://equixonline.com/rdf/vendors/chefsfirst/products/RROCRR-6G12LPG | http://equixonline.com/rdf/ontologies/foodservice#Ranges_and_Ovens_Gas | Chefsfirst | <H1>Royal Range - Range, 48\, 6 Burners, 12\" Griddle, 2 Space Saver 20\" Ovens - L.P. Gas - RR-6G12LPG</H1>\n<UL>\n<LI>Open Top Burners; (6) Two piece lift-off cast iron burner heads rated at 30,000 BTU/hr each \n<LI>Heavy duty 12\" x 12\" cast iron top grates. Together form a continuous surface for easy sliding of cookware \n<LI>Removable crumb/drip tray \n<LI>12\" wide x 5/8\" thick polished steel griddle plate with 3\" grease trough. Griddle on the left is standard \n<LI>One 20,000 BTU/hr tubular burner every 12\" of griddle surface for fast even heating \n<LI>Large capacity pull-out, removable grease drawer \n<LI>Manual controls for instant flame controllability \n<LI>Spill protected standing pilots for safe fast ignition \n<LI>Heavy duty welded steel frame construction \n<LI>Stainless steel front, sides, back riser and front plate shelf \n<LI>Stainless steel high back with 11\" deep full width shelf \n<LI>(2) standard \"Space Saver\" 20\" bake and roast ovens. \n<LI>Fully porcelain lined for easy maintenance \n<LI>Ovens are thermostatically controlled with 100% safety on the pilot to shut off the oven gas flow if the flame goes out. \n<LI>Piezo type push button igniter for easy lighting of the oven pilots \n<LI>'U' shaped oven burners are rated at 27,000 BTU/hr \n<LI>6\" adjustable legs are standard. \n<LI>L.P. (Propane) gas is standard. Please specify if above 2,000 ft elevation, when ordering. \n<LI>3/4\" NPT gas connection on right rear of unit. Regulator included \n<LI>CGA, AGA and NSF listed \n<LI>One year parts and labor warranty \n<LI>Options include casters, stub back in lieu of high shelf, extra oven racks, hot tops, S/S wok ring and Saute or Wok style burner heads and seismic flanged feet. Please contact us for details. \n<LI>Made in the USA. </LI></UL>"
http://equixonline.com/rdf/vendors/chefsfirst/products/RROCRR-2G36LPG | http://equixonline.com/rdf/ontologies/foodservice#Ranges_and_Ovens_Gas | Chefsfirst | <H1>Royal Range - Range, 48\, 2 Burners, 36\" Griddle, 2 Space Saver 20\" Ovens - L.P. Gas - RR-2G36LPG</H1>\n<UL>\n<LI>Open Top Burners; (2) Two piece lift-off cast iron burner heads rated at 30,000 BTU/hr each \n<LI>Heavy duty 12\" x 12\" cast iron top grates. Together form a continuous surface for easy sliding of cookware \n<LI>Removable crumb/drip tray\n<LI>36\" wide x 5/8\" thick polished steel griddle plate with 3\" grease trough. Griddle on the left is standard\n<LI>(3) 20,000 BTU/hr tubular burners, one every 12\" of griddle surface for fast even heating\n<LI>Large capacity pull-out, removable grease drawer\n<LI>Manual controls for instant flame controllability \n<LI>Spill protected standing pilots for safe fast ignition \n<LI>Heavy duty welded steel frame construction \n<LI>Stainless steel front, sides, back riser and front plate shelf \n<LI>Stainless steel high back with 11\" deep full width shelf \n<LI>(2) standard \"Space Saver\" 20\" bake and roast ovens.\n<LI>Fully porcelain lined for easy maintenance\n<LI>Ovens are thermostatically controlled with 100% safety on the pilot to shut off the oven gas flow if the flame goes out. \n<LI>Piezo type push button igniter for easy lighting of the oven pilots \n<LI>'U' shaped oven burners are rated at 27,000 BTU/hr \n<LI>6\" adjustable legs are standard. \n<LI>L.P. (Propane) gas is standard. Please specify if above 2,000 ft elevation, when ordering. \n<LI>3/4\" NPT gas connection on right rear of unit. Regulator included \n<LI>CGA, AGA and NSF listed\n<LI>One year parts and labor warranty\n<LI>Options include casters, stub back in lieu of high shelf, extra oven racks, hot tops, S/S wok ring and Saute or Wok style burner heads and seismic flanged feet. Please contact us for details. \n<LI>Made in the USA. </LI></UL>"
http://equixonline.com/rdf/vendors/chefsfirst/products/RROCRR-8-126LPG | http://equixonline.com/rdf/ontologies/foodservice#Ranges_and_Ovens_Gas | Chefsfirst | <H1>Royal Range - Range, 48\, 8 Burners, 1 Standard 26 1/2\" Oven - L.P. Gas - RR-8-126LPG</H1></DIV>\n<UL>\n<LI>Open Top Burners; (8) Two piece lift-off cast iron burner heads rated at 30,000 BTU/hr each\n<LI>Heavy duty 12\" x 12\" cast iron top grates. Together form a continuous surface for easy sliding of cookware\n<LI>Full width removable crumb/drip trays\n<LI>Manual controls for instant flame controllability \n<LI>Spill protected standing pilots for safe fast ignition\n<LI>Heavy duty welded steel frame construction\n<LI>Stainless steel front, sides, back riser and front plate shelf\n<LI>Stainless steel high back with 11\" deep full width shelf\n<LI>(1) standard 26 1/2\" bake and roast oven. Will accommodate a full size bun tray (18\" x 26\")\n<LI>Fully porcelain lined for easy maintenance\n<LI>Oven is thermostatically controlled with 100% safety on the pilot to shut off the oven gas flow if the flame goes out\n<LI>There is a piezo type push button igniter for easy lighting of the oven pilot\n<LI>'U' shaped oven burner is rated at 35,000 BTU/hr\n<LI>Open storage space next to oven\n<LI>6\" adjustable legs are standard\n<LI>L.P. (propane) gas is standard. Please specify if above 2,000 ft elevation, when ordering.\n<LI>3/4\" NPT gas connection on right rear of unit. Regulator included\n<LI>AGA, CGA and NSF listed \n<LI>One year parts and labor warranty\n<LI>Options include casters, stub back in lieu of high shelf, extra oven racks, hot tops, S/S wok ring and Saute or Wok style burner heads and seismic flanged feet. Please contact us for details\n<LI>Made in the USA</LI></UL>"
http://equixonline.com/rdf/vendors/webstaurant/products/372G604G36SSLP | http://equixonline.com/rdf/ontologies/foodservice#Ranges_and_Ovens_Gas | webstaurant | Quickly cook meats vegetables and more with this Garland G60-4G36SS 4 burner 60\ gas range with 36\" griddle top and 2 storage bases! With a 27 1/4\" deep cooking area 21\" top shelf and 5\" deep front ledge this range has the largest usable cooking surface in the industry to provide you with top-of-the-line cooking performance every time!This model's 36\" griddle is made of 5/8\" thick steel and features a wide range of temperature settings delivering 18 000 BTUs of cooking power for every 12\" section. The griddle's high splash guards and a 4 1/4\" grease trough provide optimum runoff control. Equipped with 4 Starfire-Pro 33 000 BTU burners this range's cast iron grates allow you to easily slide heavy pots from one section to another while protected individual burner pilots eliminate spillover outages. In lieu of ovens this range has 2 storage bases to help keep your kitchen items organized. For a quick cleanup it boasts sleek and sturdy stainless steel construction while its 12\" crumb trays burners and split ergonomic grates are easy to remove and clean.The Garland G60-4G36SS 4 burner 60\" gas range with 36\" griddle top and 2 storage bases is CSA and NSF Listed. Choose fuel type. For additional details and installation requirements please consult the Specification Sheet.Overall Dimensions:Left to Right: 59 1/16\"Front to Back: 34 1/2\"Cooking Surface Height: 36\"Height (including legs and top shelf): 57\""
http://equixonline.com/rdf/vendors/webstaurant/products/372G608G12SSNAT | http://equixonline.com/rdf/ontologies/foodservice#Ranges_and_Ovens_Gas | webstaurant | Quickly cook meats vegetables and more with this Garland G48-48GSS 48\ gas range with 48\" griddle top and 2 storage bases! This model's 48\" griddle is made of 5/8\" thick steel and features a wide range of temperature settings delivering 18 000 BTUs of cooking power for every 12\" section. The griddle's high splash guards and a 4 1/4\" grease trough provide optimum runoff control. With a 27 1/4\" deep cooking area 21\" top shelf and 5\" deep front ledge this range has the largest usable cooking surface in the industry to provide you with top-of-the-line cooking performance every time!In lieu of ovens this range has 2 storage bases to help keep your kitchen items organized. To facilitate a quick cleanup this range boasts sleek and sturdy stainless steel construction. The Garland G48-48GSS 48\" gas range with 48\" griddle top and 2 storage base is CSA and NSF Listed. Choose fuel type. For additional details and installation requirements please consult the Specification Sheet.Overall Dimensions:Left to Right: 47 1/4\"Front to Back: 34 1/2\"Cooking Surface Height: 36\"Height (including legs and top shelf): 57\""
http://equixonline.com/rdf/vendors/webstaurant/products/372G486G12SSLP | http://equixonline.com/rdf/ontologies/foodservice#Ranges_and_Ovens_Gas | webstaurant | Thanks to its 8 Starfire-Pro 33 000 BTU burners this Garland G60-8G12SS 60\ gas range with 12\" griddle top and 2 storage bases provides you with top-of-the-line cooking performance every time! With a 27 1/4\" deep cooking area 21\" top shelf and 5\" deep front ledge this range has the largest usable cooking surface in the industry. Its cast iron grates allow you to easily slide heavy pots from one section to another while protected individual burner pilots eliminate spillover outages. This model's 12\" griddle is made of 5/8\" thick steel and features a wide range of temperature settings delivering 18 000 BTUs of cooking power. The griddle's high splash guards and a 4 1/4\" grease trough provide optimum runoff control. In lieu of ovens this range has 2 storage bases to help keep your kitchen items organized. For a quick cleanup it boasts sleek and sturdy stainless steel construction while its 12\" crumb trays burners and split ergonomic grates are easy to remove and clean. The Garland G60-8G12SS 8 burner 60\" gas range with 12\" griddle top and 2 storage bases is CSA and NSF Listed. Choose fuel type. For additional details and installation requirements please consult the Specification Sheet.Overall Dimensions:Left to Right: 59 1/16\"Front to Back: 34 1/2\"Cooking Surface Height: 36\"Height (including legs and top shelf): 57\""
http://equixonline.com/rdf/vendors/webstaurant/products/372G606G24SSNAT | http://equixonline.com/rdf/ontologies/foodservice#Ranges_and_Ovens_Gas | webstaurant | Thanks to its 6 Starfire-Pro 33 000 BTU burners this Garland G48-6G12SS 48\ gas range with 12\" griddle top and 2 storage bases provides you with top-of-the-line cooking performance every time! With a 27 1/4\" deep cooking area 21\" top shelf and 5\" deep front ledge this range has the largest usable cooking surface in the industry. Its cast iron grates allow you to easily slide heavy pots from one section to another while protected individual burner pilots eliminate spillover outages. This model's 12\" griddle is made of 5/8\" thick steel and features a wide range of temperature settings delivering 18 000 BTUs of cooking power. The griddle's high splash guards and a 4 1/4\" grease trough provide optimum runoff control.In lieu of ovens this range has 2 storage bases to help keep your kitchen items organized. For a quick cleanup this Garland range boasts sleek and sturdy stainless steel construction while its 12\" crumb trays burners and split ergonomic grates are easy to remove and clean.The Garland G48-6G12SS 6 burner 48\" gas range with 12\" griddle top and 2 storage bases is CSA and NSF Listed. Choose fuel type. For additional details and installation requirements please consult the Specification Sheet. Overall Dimensions:Left to Right: 47 1/4\"Front to Back: 34 1/2\"Cooking Surface Height: 36\"Height (including legs and top shelf): 57\""
http://equixonline.com/rdf/vendors/webstaurant/products/372G604G36SSNAT | http://equixonline.com/rdf/ontologies/foodservice#Ranges_and_Ovens_Gas | webstaurant | Thanks to its 6 Starfire-Pro 33 000 BTU burners this Garland G60-6G24SS 60\ gas range with 24\" griddle top and 2 storage bases provides you with top-of-the-line cooking performance every time! With a 27 1/4\" deep cooking area 21\" top shelf and 5\" deep front ledge this range has the largest usable cooking surface in the industry. Its cast iron grates allow you to easily slide heavy pots from one section to another while protected individual burner pilots eliminate spillover outages. This model's 24\" griddle is made of 5/8\" thick steel and features a wide range of temperature settings delivering 18 000 BTUs of cooking power for every 12\" section. The griddle's high splash guards and a 4 1/4\" grease trough provide optimum runoff control. In lieu of ovens this range has 2 storage bases to help keep your kitchen items organized. For a quick cleanup it boasts sleek and sturdy stainless steel construction while its 12\" crumb trays burners and split ergonomic grates are easy to remove and clean.The Garland G60-6G24SS 6 burner 60\" gas range with 24\" griddle top and 2 storage bases is CSA and NSF Listed. Choose fuel type. For additional details and installation requirements please consult the Specification Sheet.Overall Dimensions:Left to Right: 59 1/16\"Front to Back: 34 1/2\"Cooking Surface Height: 36\"Height (including legs and top shelf): 57\""
http://equixonline.com/rdf/vendors/webstaurant/products/372G602G48SSNAT | http://equixonline.com/rdf/ontologies/foodservice#Ranges_and_Ovens_Gas | webstaurant | Quickly cook meats vegetables and more with this Garland G60-4G36SS 4 burner 60\ gas range with 36\" griddle top and 2 storage bases! With a 27 1/4\" deep cooking area 21\" top shelf and 5\" deep front ledge this range has the largest usable cooking surface in the industry to provide you with top-of-the-line cooking performance every time!This model's 36\" griddle is made of 5/8\" thick steel and features a wide range of temperature settings delivering 18 000 BTUs of cooking power for every 12\" section. The griddle's high splash guards and a 4 1/4\" grease trough provide optimum runoff control. Equipped with 4 Starfire-Pro 33 000 BTU burners this range's cast iron grates allow you to easily slide heavy pots from one section to another while protected individual burner pilots eliminate spillover outages. In lieu of ovens this range has 2 storage bases to help keep your kitchen items organized. For a quick cleanup it boasts sleek and sturdy stainless steel construction while its 12\" crumb trays burners and split ergonomic grates are easy to remove and clean.The Garland G60-4G36SS 4 burner 60\" gas range with 36\" griddle top and 2 storage bases is CSA and NSF Listed. Choose fuel type. For additional details and installation requirements please consult the Specification Sheet.Overall Dimensions:Left to Right: 59 1/16\"Front to Back: 34 1/2\"Cooking Surface Height: 36\"Height (including legs and top shelf): 57\""
http://equixonline.com/rdf/vendors/webstaurant/products/372G482G36SSLP | http://equixonline.com/rdf/ontologies/foodservice#Ranges_and_Ovens_Gas | webstaurant | Quickly cook meats vegetables and more with this Garland G60-2G48SS 2 burner 60\ gas range with 48\" griddle top and 2 storage bases! With a 27 1/4\" deep cooking area 21\" top shelf and 5\" deep front ledge this range has the largest usable cooking surface in the industry to provide you with top-of-the-line cooking performance every time!This model's 48\" griddle is made of 5/8\" thick steel and features a wide range of temperature settings delivering 18 000 BTUs of cooking power for every 12\" section. The griddle's high splash guards and a 4 1/4\" grease trough provide optimum runoff control. Equipped with 2 Starfire-Pro 33 000 BTU burners this range's cast iron grates allow you to easily slide heavy pots from one section to another while protected individual burner pilots eliminate spillover outages. In lieu of ovens this range has 2 storage bases to help keep your kitchen items organized. For a quick cleanup it boasts sleek and sturdy stainless steel construction while its 12\" crumb trays burners and split ergonomic grates are easy to remove and clean. The Garland G60-2G48SS 2 burner 60\" gas range with 48\" griddle top and 2 storage bases is CSA and NSF Listed. Choose fuel type. For additional details and installation requirements please consult the Specification Sheet.Overall Dimensions:Left to Right: 59 1/16\"Front to Back: 34 1/2\"Cooking Surface Height: 36\"Height (including legs and top shelf): 57\""
http://equixonline.com/rdf/vendors/webstaurant/products/372G488SS%20%20%20LP | http://equixonline.com/rdf/ontologies/foodservice#Ranges_and_Ovens_Gas | webstaurant | Quickly cook meats vegetables and more with this Garland G48-2G36SS 2 burner 48\ gas range with 36\" griddle top and 2 storage bases! With a 27 1/4\" deep cooking area 21\" top shelf and 5\" deep front ledge this range has the largest usable cooking surface in the industry to provide you with top-of-the-line cooking performance every time!This model's 36\" griddle is made of 5/8\" thick steel and features a wide range of temperature settings delivering 18 000 BTUs of cooking power for every 12\" section. The griddle's high splash guards and a 4 1/4\" grease trough provide optimum runoff control. Equipped with 2 Starfire-Pro 33 000 BTU burners this range's cast iron grates allow you to easily slide heavy pots from one section to another while protected individual burner pilots eliminate spillover outages. In lieu of ovens this range has 2 storage bases to help keep your kitchen items organized. For a quick cleanup this Garland range boasts sleek and sturdy stainless steel construction while its 12\" crumb trays burners split ergonomic grates and oven rack guides are easy to remove and clean. The Garland G48-2G36SS 2 burner 48\" gas range with 36\" griddle top and 2 storage bases is CSA and NSF Listed. Choose fuel type. For additional details and installation requirements please consult the Specification Sheet.Overall Dimensions:Left to Right: 47 1/4\"Front to Back: 34 1/2\"Cooking Surface Height: 36\"Height (including legs and top shelf): 57\""
http://equixonline.com/rdf/vendors/webstaurant/products/372G486G12SSNAT | http://equixonline.com/rdf/ontologies/foodservice#Ranges_and_Ovens_Gas | webstaurant | Thanks to its 8 Starfire-Pro 33 000 BTU burners this Garland G48-8SS 48\ gas range with 2 storage bases provides you with top-of-the-line cooking performance every time! With a 27 1/4\" deep cooking area 21\" top shelf and 5\" deep front ledge this range has the largest usable cooking surface in the industry. Its cast iron grates allow you to easily slide heavy pots from one section to another while protected individual burner pilots eliminate spillover outages. In lieu of ovens this range has 2 storage bases to help keep your kitchen items organized. To facilitate a quick cleanup this Garland range boasts sleek and sturdy stainless steel construction while its 12\" crumb trays burners and split ergonomic grates are easy to remove and clean.The Garland G48-8SS 8 burner 48\" gas range with 2 storage bases is CSA and NSF Listed. Choose fuel type. For additional details and installation requirements please consult the Specification Sheet.Overall Dimensions:Left to Right: 47 1/4\"Front to Back: 34 1/2\"Cooking Surface Height: 36\"Height (including legs and top shelf): 57\""
http://equixonline.com/rdf/vendors/webstaurant/products/372G36G36S%20%20NAT | http://equixonline.com/rdf/ontologies/foodservice#Ranges_and_Ovens_Gas | webstaurant | Thanks to its 6 Starfire-Pro 33 000 BTU burners this Garland G48-6G12SS 48\ gas range with 12\" griddle top and 2 storage bases provides you with top-of-the-line cooking performance every time! With a 27 1/4\" deep cooking area 21\" top shelf and 5\" deep front ledge this range has the largest usable cooking surface in the industry. Its cast iron grates allow you to easily slide heavy pots from one section to another while protected individual burner pilots eliminate spillover outages. This model's 12\" griddle is made of 5/8\" thick steel and features a wide range of temperature settings delivering 18 000 BTUs of cooking power. The griddle's high splash guards and a 4 1/4\" grease trough provide optimum runoff control.In lieu of ovens this range has 2 storage bases to help keep your kitchen items organized. For a quick cleanup this Garland range boasts sleek and sturdy stainless steel construction while its 12\" crumb trays burners and split ergonomic grates are easy to remove and clean.The Garland G48-6G12SS 6 burner 48\" gas range with 12\" griddle top and 2 storage bases is CSA and NSF Listed. Choose fuel type. For additional details and installation requirements please consult the Specification Sheet. Overall Dimensions:Left to Right: 47 1/4\"Front to Back: 34 1/2\"Cooking Surface Height: 36\"Height (including legs and top shelf): 57\""
http://equixonline.com/rdf/vendors/webstaurant/products/372G244S%20%20%20%20LP | http://equixonline.com/rdf/ontologies/foodservice#Ranges_and_Ovens_Gas | webstaurant | Quickly cook meats vegetables and more with this Garland G36-G36S 36\ gas range with 36\" griddle top and storage base! With a 27\" deep cooking area 21\" top shelf and 5\" deep front ledge this range has the largest usable cooking surface in the industry to provide you with top-of-the-line cooking performance every time!This model's 36\" griddle is made of 5/8\" thick steel and features a wide range of temperature settings delivering 18 000 BTUs of cooking power for every 12\" section. The griddle's high splash guards and a 4 1/4\" wide grease trough provide optimum runoff control. In lieu of a standard oven this gas range features a convenient storage base. To facilitate a quick cleanup this Garland range boasts sleek and sturdy stainless steel construction while its split ergonomic grates burners and 12\" crumb trays are easy to remove and clean.The Garland G36-G36S 36\" gas range with 36\" griddle and storage base is CSA and NSF Listed. Choose fuel type. For additional details and installation requirements please consult the Specification Sheet.Overall Dimensions:Left to Right: 35 1/2\"Front to Back: 34 1/2\"Cooking Surface Height: 36\"Height (including legs and top shelf): 57\""
http://equixonline.com/rdf/vendors/webstaurant/products/372G362G24S%20LP | http://equixonline.com/rdf/ontologies/foodservice#Ranges_and_Ovens_Gas | webstaurant | The Garland G24-4S four-burner range comes packed with features that enhance its convenience and usability. Four powerful 33 000 BTU Starfire-Pro burners are set in split cast iron ergonomic grates. The Garland G24-4S features a storage base in lieu of a space-saver oven and is easy to clean thanks to its stainless steel front and sides. With a large 27\ deep work top surface and a 5\" stainless steel plate rail you'll have plenty of room to work.The Garland G24-4S range is available in liquid propane or natural gas configurations and measures 23 5/8\"W x 34 1/2\"D x 36\"H (w/ legs). Its total height with shelf is 57\". For detailed measurements specifications and requirements please consult this product's specification sheet. Also known as: G244S G24 4S or G24.4S"
http://equixonline.com/rdf/vendors/webstaurant/products/372G484G24SSNAT | http://equixonline.com/rdf/ontologies/foodservice#Ranges_and_Ovens_Gas | webstaurant | Quickly cook meats vegetables and more with this Garland G36-2G24S 2 burner 36\ gas range with 24\" griddle top and storage base! Thanks to its 2 Starfire-Pro 33 000 BTU burners this range provides you with top-of-the-line cooking performance every time! With a 27\" deep cooking area 21\" top shelf and 5\" deep front ledge this range has the largest usable cooking surface in the industry. Its cast iron grates allow you to easily slide heavy pots from one section to another while protected individual burner pilots eliminate spillover outages. For increased flexibility its 24\" griddle is made of 5/8\" thick steel and features a wide range of temperature settings delivering 18 000 BTUs of cooking power for every 12\" section. The griddle's high splash guards and a 4 1/4\" wide grease trough provide optimum runoff control. In lieu of a standard oven this gas range features a convenient storage base.For a quick cleanup this Garland range boasts sleek and sturdy stainless steel construction while its split ergonomic grates burners and 12\" crumb trays are easy to remove and clean.The Garland G36-2G24S 2 burner 36\" gas range with 24\" griddle and storage base is CSA and NSF Listed. Choose fuel type. For additional details and installation requirements please consult the Specification Sheet.Overall Dimensions:Left to Right: 35 1/2\"Front to Back: 34 1/2\"Cooking Surface Height: 36\"Height (including legs and top shelf): 57\""
http://equixonline.com/rdf/vendors/webstaurant/products/372G482G36SSNAT | http://equixonline.com/rdf/ontologies/foodservice#Ranges_and_Ovens_Gas | webstaurant | Thanks to its 4 Starfire-Pro 33 000 BTU burners this Garland G48-4G24SS 48\ gas range with 24\" griddle top and 2 storage bases provides you with top-of-the-line cooking performance every time! With a 27 1/4\" deep cooking area 21\" top shelf and 5\" deep front ledge this range has the largest usable cooking surface in the industry. Its cast iron grates allow you to easily slide heavy pots from one section to another while protected individual burner pilots eliminate spillover outages. This model's 24\" griddle is made of 5/8\" thick steel and features a wide range of temperature settings delivering 18 000 BTUs of cooking power for every 12\" section. The griddle's high splash guards and a 4 1/4\" grease trough provide optimum runoff control.In lieu of ovens this range has 2 storage bases to help keep your kitchen items organized. For a quick cleanup this Garland range boasts sleek and sturdy stainless steel construction while its 12\" crumb trays burners and split ergonomic grates are easy to remove and clean.The Garland G48 4G24SS 4 burner 48\" gas range with 24\" griddle top and 2 storage bases is CSA and NSF Listed. Choose fuel type. For additional details and installation requirements please consult the Specification Sheet.Overall Dimensions:Left to Right: 47 1/4\"Front to Back: 34 1/2\"Cooking Surface Height: 36\"Height (including legs and top shelf): 57\""
http://equixonline.com/rdf/vendors/webstaurant/products/372G48G48SS%20LP | http://equixonline.com/rdf/ontologies/foodservice#Ranges_and_Ovens_Gas | webstaurant | Quickly cook meats vegetables and more with this Garland G48-2G36SS 2 burner 48\ gas range with 36\" griddle top and 2 storage bases! With a 27 1/4\" deep cooking area 21\" top shelf and 5\" deep front ledge this range has the largest usable cooking surface in the industry to provide you with top-of-the-line cooking performance every time!This model's 36\" griddle is made of 5/8\" thick steel and features a wide range of temperature settings delivering 18 000 BTUs of cooking power for every 12\" section. The griddle's high splash guards and a 4 1/4\" grease trough provide optimum runoff control. Equipped with 2 Starfire-Pro 33 000 BTU burners this range's cast iron grates allow you to easily slide heavy pots from one section to another while protected individual burner pilots eliminate spillover outages. In lieu of ovens this range has 2 storage bases to help keep your kitchen items organized. For a quick cleanup this Garland range boasts sleek and sturdy stainless steel construction while its 12\" crumb trays burners split ergonomic grates and oven rack guides are easy to remove and clean. The Garland G48-2G36SS 2 burner 48\" gas range with 36\" griddle top and 2 storage bases is CSA and NSF Listed. Choose fuel type. For additional details and installation requirements please consult the Specification Sheet.Overall Dimensions:Left to Right: 47 1/4\"Front to Back: 34 1/2\"Cooking Surface Height: 36\"Height (including legs and top shelf): 57\""
http://equixonline.com/rdf/vendors/webstaurant/products/372G362G24S%20NAT | http://equixonline.com/rdf/ontologies/foodservice#Ranges_and_Ovens_Gas | webstaurant | Quickly cook meats vegetables and more with this Garland G48-48GSS 48\ gas range with 48\" griddle top and 2 storage bases! This model's 48\" griddle is made of 5/8\" thick steel and features a wide range of temperature settings delivering 18 000 BTUs of cooking power for every 12\" section. The griddle's high splash guards and a 4 1/4\" grease trough provide optimum runoff control. With a 27 1/4\" deep cooking area 21\" top shelf and 5\" deep front ledge this range has the largest usable cooking surface in the industry to provide you with top-of-the-line cooking performance every time!In lieu of ovens this range has 2 storage bases to help keep your kitchen items organized. To facilitate a quick cleanup this range boasts sleek and sturdy stainless steel construction. The Garland G48-48GSS 48\" gas range with 48\" griddle top and 2 storage base is CSA and NSF Listed. Choose fuel type. For additional details and installation requirements please consult the Specification Sheet.Overall Dimensions:Left to Right: 47 1/4\"Front to Back: 34 1/2\"Cooking Surface Height: 36\"Height (including legs and top shelf): 57\""
http://equixonline.com/rdf/vendors/webstaurant/products/372G60G60SS%20LP | http://equixonline.com/rdf/ontologies/foodservice#Ranges_and_Ovens_Gas | webstaurant | Quickly cook meats vegetables and more with this Garland G36-2G24S 2 burner 36\ gas range with 24\" griddle top and storage base! Thanks to its 2 Starfire-Pro 33 000 BTU burners this range provides you with top-of-the-line cooking performance every time! With a 27\" deep cooking area 21\" top shelf and 5\" deep front ledge this range has the largest usable cooking surface in the industry. Its cast iron grates allow you to easily slide heavy pots from one section to another while protected individual burner pilots eliminate spillover outages. For increased flexibility its 24\" griddle is made of 5/8\" thick steel and features a wide range of temperature settings delivering 18 000 BTUs of cooking power for every 12\" section. The griddle's high splash guards and a 4 1/4\" wide grease trough provide optimum runoff control. In lieu of a standard oven this gas range features a convenient storage base.For a quick cleanup this Garland range boasts sleek and sturdy stainless steel construction while its split ergonomic grates burners and 12\" crumb trays are easy to remove and clean.The Garland G36-2G24S 2 burner 36\" gas range with 24\" griddle and storage base is CSA and NSF Listed. Choose fuel type. For additional details and installation requirements please consult the Specification Sheet.Overall Dimensions:Left to Right: 35 1/2\"Front to Back: 34 1/2\"Cooking Surface Height: 36\"Height (including legs and top shelf): 57\""
http://equixonline.com/rdf/vendors/webstaurant/products/372G366S%20%20%20%20LP | http://equixonline.com/rdf/ontologies/foodservice#Ranges_and_Ovens_Gas | webstaurant | Quickly cook meats vegetables and more with this Garland G60-G60SS 60\ gas range with 60\" griddle top and 2 storage bases! This model's 60\" griddle is made of 5/8\" thick steel and features a wide range of temperature settings delivering 18 000 BTUs of cooking power for every 12\" section. The griddle's high splash guards and a 4 1/4\" grease trough provide optimum runoff control. With a 27 1/4\" deep cooking area 21\" top shelf and 5\" deep front ledge this range has the largest usable cooking surface in the industry to provide you with top-of-the-line cooking performance every time!In lieu of ovens this range has 2 storage bases to help keep your kitchen items organized. For a quick cleanup it boasts sleek and sturdy stainless steel construction. The Garland G60-G60SS 60\" gas range with 60\" griddle top and 2 storage bases is CSA and NSF Listed. Choose fuel type. For additional details and installation requirements please consult the Specification Sheet.Overall Dimensions:Left to Right: 59 1/16\"Front to Back: 34 1/2\"Cooking Surface Height: 36\"Height (including legs and top shelf): 57\""
http://equixonline.com/rdf/vendors/webstaurant/products/372G606R24SSNAT | http://equixonline.com/rdf/ontologies/foodservice#Ranges_and_Ovens_Gas | webstaurant | The Garland G36-6S six-burner range comes packed with features that enhance its convenience and usability. Six powerful 33 000 BTU Starfire-Pro burners are set in split cast iron ergonomic grates. The Garland G36-6S features a storage base in lieu of a space-saver oven and is easy to clean thanks to its stainless steel front and sides. With a large 27\ deep work top surface and a 5\" stainless steel plate rail you'll have plenty of room to work.The Garland G36-6S range is available in liquid propane or natural gas configurations and measures 35 7/16\"W x 34 1/2\"D x 36\"H (w/ legs). Its total height with shelf is 57\". For detailed measurements specifications and requirements please consult this product's specification sheet. Also known as: G366S G36 6S or G36.6S"
http://equixonline.com/rdf/vendors/webstaurant/products/372G606R24SSLP | http://equixonline.com/rdf/ontologies/foodservice#Ranges_and_Ovens_Gas | webstaurant | Thanks to its six 33 000 BTU Starfire-Pro burners the Garland G60-6R24SS 60\ gas range with 24\" raised griddle / broiler and 2 storage bases provides you with top-of-the-line cooking performance every time! With its 27 1/4\" deep cooking area and 5\" deep front ledge this range also has the largest usable cooking surface in the industry! Ergonomic split cast iron grates let you easily slide heavy pots from one section to another and each burner comes with a manual hi-low valve for precise temperature control. To evenly cook and broil meats vegetables and more its 24\" raised griddle / broiler section has a 5/8\" thick steel griddle plate and 3 cast iron burners each delivering 11 000 BTUs.In lieu of ovens this range has 2 storage bases to help keep your kitchen items organized. For a quick cleanup this model boasts sleek and sturdy stainless steel construction while its 12\" crumb trays burners and split ergonomic grates are easy to remove and clean. The Garland G60-6R24SS 60\" gas range with 24\" raised griddle / broiler and 2 storage bases is CSA and NSF Listed. Choose fuel type. For additional details and installation requirements please consult the Specification Sheet.Overall Dimensions:Left to Right: 59 1/16\"Front to Back: 34 1/2\"Cooking Surface Height: 36 1/8\"Height (including back guard): 57\""
http://equixonline.com/rdf/vendors/webstaurant/products/372G364G12S%20NAT | http://equixonline.com/rdf/ontologies/foodservice#Ranges_and_Ovens_Gas | webstaurant | Thanks to its six 33 000 BTU Starfire-Pro burners the Garland G60-6R24SS 60\ gas range with 24\" raised griddle / broiler and 2 storage bases provides you with top-of-the-line cooking performance every time! With its 27 1/4\" deep cooking area and 5\" deep front ledge this range also has the largest usable cooking surface in the industry! Ergonomic split cast iron grates let you easily slide heavy pots from one section to another and each burner comes with a manual hi-low valve for precise temperature control. To evenly cook and broil meats vegetables and more its 24\" raised griddle / broiler section has a 5/8\" thick steel griddle plate and 3 cast iron burners each delivering 11 000 BTUs.In lieu of ovens this range has 2 storage bases to help keep your kitchen items organized. For a quick cleanup this model boasts sleek and sturdy stainless steel construction while its 12\" crumb trays burners and split ergonomic grates are easy to remove and clean. The Garland G60-6R24SS 60\" gas range with 24\" raised griddle / broiler and 2 storage bases is CSA and NSF Listed. Choose fuel type. For additional details and installation requirements please consult the Specification Sheet.Overall Dimensions:Left to Right: 59 1/16\"Front to Back: 34 1/2\"Cooking Surface Height: 36 1/8\"Height (including back guard): 57\""
http://equixonline.com/rdf/vendors/webstaurant/products/372G364G12S%20LP | http://equixonline.com/rdf/ontologies/foodservice#Ranges_and_Ovens_Gas | webstaurant | Thanks to its 4 Starfire-Pro 33 000 BTU burners this Garland G36-4G12S 36\ gas range with 12\" griddle top and storage base provides you with top-of-the-line cooking performance every time! With a 27\" deep cooking area 21\" top shelf and 5\" deep front ledge this range has the largest usable cooking surface in the industry. Its cast iron grates allow you to easily slide heavy pots from one section to another while protected individual burner pilots eliminate spillover outages. For increased flexibility its 12\" griddle is made of 5/8\" thick steel and features a wide range of temperature settings delivering 18 000 BTUs of cooking power. The griddle's high splash guards and a 4 1/4\" wide grease trough provide optimum runoff control. In lieu of a standard oven this gas range features a convenient storage base.To facilitate a quick cleanup this Garland range boasts sleek and sturdy stainless steel construction while its split ergonomic grates burners and 12\" crumb trays are easy to remove and clean.The Garland G36-4G12S 4 burner 36\" gas range with 12\" griddle and storage base is CSA and NSF Listed. Choose fuel type. For additional details and installation requirements please consult the Specification Sheet.Overall Dimensions:Left to Right: 35 1/2\"Front to Back: 34 1/2\"Cooking Surface Height: 36\"Height (including legs and top shelf): 57\""
http://equixonline.com/rdf/vendors/webstaurant/products/372G606G24SSLP | http://equixonline.com/rdf/ontologies/foodservice#Ranges_and_Ovens_Gas | webstaurant | Thanks to its 4 Starfire-Pro 33 000 BTU burners this Garland G36-4G12S 36\ gas range with 12\" griddle top and storage base provides you with top-of-the-line cooking performance every time! With a 27\" deep cooking area 21\" top shelf and 5\" deep front ledge this range has the largest usable cooking surface in the industry. Its cast iron grates allow you to easily slide heavy pots from one section to another while protected individual burner pilots eliminate spillover outages. For increased flexibility its 12\" griddle is made of 5/8\" thick steel and features a wide range of temperature settings delivering 18 000 BTUs of cooking power. The griddle's high splash guards and a 4 1/4\" wide grease trough provide optimum runoff control. In lieu of a standard oven this gas range features a convenient storage base.To facilitate a quick cleanup this Garland range boasts sleek and sturdy stainless steel construction while its split ergonomic grates burners and 12\" crumb trays are easy to remove and clean.The Garland G36-4G12S 4 burner 36\" gas range with 12\" griddle and storage base is CSA and NSF Listed. Choose fuel type. For additional details and installation requirements please consult the Specification Sheet.Overall Dimensions:Left to Right: 35 1/2\"Front to Back: 34 1/2\"Cooking Surface Height: 36\"Height (including legs and top shelf): 57\""
http://equixonline.com/rdf/vendors/webstaurant/products/372G24G24S%20%20NAT | http://equixonline.com/rdf/ontologies/foodservice#Ranges_and_Ovens_Gas | webstaurant | Thanks to its 6 Starfire-Pro 33 000 BTU burners this Garland G60-6G24SS 60\ gas range with 24\" griddle top and 2 storage bases provides you with top-of-the-line cooking performance every time! With a 27 1/4\" deep cooking area 21\" top shelf and 5\" deep front ledge this range has the largest usable cooking surface in the industry. Its cast iron grates allow you to easily slide heavy pots from one section to another while protected individual burner pilots eliminate spillover outages. This model's 24\" griddle is made of 5/8\" thick steel and features a wide range of temperature settings delivering 18 000 BTUs of cooking power for every 12\" section. The griddle's high splash guards and a 4 1/4\" grease trough provide optimum runoff control. In lieu of ovens this range has 2 storage bases to help keep your kitchen items organized. For a quick cleanup it boasts sleek and sturdy stainless steel construction while its 12\" crumb trays burners and split ergonomic grates are easy to remove and clean.The Garland G60-6G24SS 6 burner 60\" gas range with 24\" griddle top and 2 storage bases is CSA and NSF Listed. Choose fuel type. For additional details and installation requirements please consult the Specification Sheet.Overall Dimensions:Left to Right: 59 1/16\"Front to Back: 34 1/2\"Cooking Surface Height: 36\"Height (including legs and top shelf): 57\""
http://equixonline.com/rdf/vendors/webstaurant/products/372G602G48SSLP | http://equixonline.com/rdf/ontologies/foodservice#Ranges_and_Ovens_Gas | webstaurant | Quickly cook meats vegetables and more with this Garland G24-G24S gas range with 24\ griddle top and storage base! With a 27\" deep cooking area 21\" back shelf and 5\" deep front ledge this range has the largest usable cooking surface in the industry to provide you with optimum cooking performance. For increased flexibility in your commercial kitchen its 24\" griddle is made of 5/8\" thick steel and features a wide range of temperature settings delivering 18 000 BTUs of cooking power for every 12\" section. The griddle's high splash guards and a 4 1/4\" wide grease trough provide optimum runoff control.In lieu of an oven this griddle top gas range features a convenient storage base. To facilitate a quick cleanup the range boasts sleek and sturdy stainless steel construction.The Garland G24-G24S gas range with 24\" griddle and storage base is CSA and NSF Listed. Choose fuel type. For additional details and installation requirements please consult the Specification Sheet.Overall Dimensions:Left to Right: 23 5/8\"Front to Back: 34 1/2\"Cooking Surface Height: 36\"Height (including legs and top shelf): 57\""
http://equixonline.com/rdf/vendors/webstaurant/products/372G484G24SSLP | http://equixonline.com/rdf/ontologies/foodservice#Ranges_and_Ovens_Gas | webstaurant | Quickly cook meats vegetables and more with this Garland G60-2G48SS 2 burner 60\ gas range with 48\" griddle top and 2 storage bases! With a 27 1/4\" deep cooking area 21\" top shelf and 5\" deep front ledge this range has the largest usable cooking surface in the industry to provide you with top-of-the-line cooking performance every time!This model's 48\" griddle is made of 5/8\" thick steel and features a wide range of temperature settings delivering 18 000 BTUs of cooking power for every 12\" section. The griddle's high splash guards and a 4 1/4\" grease trough provide optimum runoff control. Equipped with 2 Starfire-Pro 33 000 BTU burners this range's cast iron grates allow you to easily slide heavy pots from one section to another while protected individual burner pilots eliminate spillover outages. In lieu of ovens this range has 2 storage bases to help keep your kitchen items organized. For a quick cleanup it boasts sleek and sturdy stainless steel construction while its 12\" crumb trays burners and split ergonomic grates are easy to remove and clean. The Garland G60-2G48SS 2 burner 60\" gas range with 48\" griddle top and 2 storage bases is CSA and NSF Listed. Choose fuel type. For additional details and installation requirements please consult the Specification Sheet.Overall Dimensions:Left to Right: 59 1/16\"Front to Back: 34 1/2\"Cooking Surface Height: 36\"Height (including legs and top shelf): 57\""
http://equixonline.com/rdf/vendors/webstaurant/products/372G6010SS%20%20LP | http://equixonline.com/rdf/ontologies/foodservice#Ranges_and_Ovens_Gas | webstaurant | Thanks to its 4 Starfire-Pro 33 000 BTU burners this Garland G48-4G24SS 48\ gas range with 24\" griddle top and 2 storage bases provides you with top-of-the-line cooking performance every time! With a 27 1/4\" deep cooking area 21\" top shelf and 5\" deep front ledge this range has the largest usable cooking surface in the industry. Its cast iron grates allow you to easily slide heavy pots from one section to another while protected individual burner pilots eliminate spillover outages. This model's 24\" griddle is made of 5/8\" thick steel and features a wide range of temperature settings delivering 18 000 BTUs of cooking power for every 12\" section. The griddle's high splash guards and a 4 1/4\" grease trough provide optimum runoff control.In lieu of ovens this range has 2 storage bases to help keep your kitchen items organized. For a quick cleanup this Garland range boasts sleek and sturdy stainless steel construction while its 12\" crumb trays burners and split ergonomic grates are easy to remove and clean.The Garland G48 4G24SS 4 burner 48\" gas range with 24\" griddle top and 2 storage bases is CSA and NSF Listed. Choose fuel type. For additional details and installation requirements please consult the Specification Sheet.Overall Dimensions:Left to Right: 47 1/4\"Front to Back: 34 1/2\"Cooking Surface Height: 36\"Height (including legs and top shelf): 57\""
http://equixonline.com/rdf/vendors/webstaurant/products/372G6010SS%20%20NAT | http://equixonline.com/rdf/ontologies/foodservice#Ranges_and_Ovens_Gas | webstaurant | Thanks to its 10 Starfire-Pro 33 000 BTU burners this Garland G60-10SS 60\ gas range with 2 storage bases provides you with top-of-the-line cooking performance every time! With a 27 1/4\" deep cooking area 21\" top shelf and 5\" deep front ledge this range has the largest usable cooking surface in the industry. Its cast iron grates allow you to easily slide heavy pots from one section to another while protected individual burner pilots eliminate spillover outages. In lieu of ovens this range has 2 storage bases to help keep your kitchen items organized. For a quick cleanup it boasts sleek and sturdy stainless steel construction while its 12\" crumb trays burners and split ergonomic grates are easy to remove and clean. The Garland G60-10SS 10 burner 60\" gas range with 2 storage bases is CSA and NSF Listed. Choose fuel type. For additional details and installation requirements please consult the Specification Sheet. Overall Dimensions:Left to Right: 59 1/16\"Front to Back: 34 1/2\"Cooking Surface Height: 36\"Height (including legs and top shelf): 57\""
http://equixonline.com/rdf/vendors/webstaurant/products/372G242G12S%20NAT | http://equixonline.com/rdf/ontologies/foodservice#Ranges_and_Ovens_Gas | webstaurant | Thanks to its 10 Starfire-Pro 33 000 BTU burners this Garland G60-10SS 60\ gas range with 2 storage bases provides you with top-of-the-line cooking performance every time! With a 27 1/4\" deep cooking area 21\" top shelf and 5\" deep front ledge this range has the largest usable cooking surface in the industry. Its cast iron grates allow you to easily slide heavy pots from one section to another while protected individual burner pilots eliminate spillover outages. In lieu of ovens this range has 2 storage bases to help keep your kitchen items organized. For a quick cleanup it boasts sleek and sturdy stainless steel construction while its 12\" crumb trays burners and split ergonomic grates are easy to remove and clean. The Garland G60-10SS 10 burner 60\" gas range with 2 storage bases is CSA and NSF Listed. Choose fuel type. For additional details and installation requirements please consult the Specification Sheet. Overall Dimensions:Left to Right: 59 1/16\"Front to Back: 34 1/2\"Cooking Surface Height: 36\"Height (including legs and top shelf): 57\""
http://equixonline.com/rdf/vendors/webstaurant/products/372G60G60SS%20NAT | http://equixonline.com/rdf/ontologies/foodservice#Ranges_and_Ovens_Gas | webstaurant | This Garland G24-2G12S gas range features 2 Starfire-Pro 33 000 BTU burners to provide you with optimum cooking performance! With a 27\ deep cooking area 21\" back shelf and 5\" deep front ledge this range has the largest usable cooking surface in the industry. Its cast iron grates allow you to easily slide heavy pots from one section to another while protected individual burner pilots eliminate spillover outages. For increased flexibility in your commercial kitchen its 12\" griddle is made of 5/8\" thick steel and features a wide range of temperature settings delivering 18 000 BTUs of cooking power. The griddle's high splash guards and a 4 1/4\" wide grease trough provide optimum runoff control. In lieu of a space saver oven this gas range features a convenient storage base.To facilitate a quick cleanup this Garland range boasts sleek and sturdy stainless steel construction while its split ergonomic grates burners and 12\" crumb trays are easy to remove and clean. The Garland G24-2G12S 2 burner gas range with 12\" griddle and storage base is CSA and NSF Listed. Choose fuel type. For additional details and installation requirements please consult the Specification Sheet.Overall Dimensions:Left to Right: 23 5/8\"Front to Back: 34 1/2\"Cooking Surface Height: 36\"Height (including legs and top shelf): 57\""
http://equixonline.com/rdf/vendors/webstaurant/products/372G488SS%20%20%20NAT | http://equixonline.com/rdf/ontologies/foodservice#Ranges_and_Ovens_Gas | webstaurant | Quickly cook meats vegetables and more with this Garland G60-G60SS 60\ gas range with 60\" griddle top and 2 storage bases! This model's 60\" griddle is made of 5/8\" thick steel and features a wide range of temperature settings delivering 18 000 BTUs of cooking power for every 12\" section. The griddle's high splash guards and a 4 1/4\" grease trough provide optimum runoff control. With a 27 1/4\" deep cooking area 21\" top shelf and 5\" deep front ledge this range has the largest usable cooking surface in the industry to provide you with top-of-the-line cooking performance every time!In lieu of ovens this range has 2 storage bases to help keep your kitchen items organized. For a quick cleanup it boasts sleek and sturdy stainless steel construction. The Garland G60-G60SS 60\" gas range with 60\" griddle top and 2 storage bases is CSA and NSF Listed. Choose fuel type. For additional details and installation requirements please consult the Specification Sheet.Overall Dimensions:Left to Right: 59 1/16\"Front to Back: 34 1/2\"Cooking Surface Height: 36\"Height (including legs and top shelf): 57\""
http://equixonline.com/rdf/vendors/webstaurant/products/372G24G24S%20%20LP | http://equixonline.com/rdf/ontologies/foodservice#Ranges_and_Ovens_Gas | webstaurant | Thanks to its 8 Starfire-Pro 33 000 BTU burners this Garland G48-8SS 48\ gas range with 2 storage bases provides you with top-of-the-line cooking performance every time! With a 27 1/4\" deep cooking area 21\" top shelf and 5\" deep front ledge this range has the largest usable cooking surface in the industry. Its cast iron grates allow you to easily slide heavy pots from one section to another while protected individual burner pilots eliminate spillover outages. In lieu of ovens this range has 2 storage bases to help keep your kitchen items organized. To facilitate a quick cleanup this Garland range boasts sleek and sturdy stainless steel construction while its 12\" crumb trays burners and split ergonomic grates are easy to remove and clean.The Garland G48-8SS 8 burner 48\" gas range with 2 storage bases is CSA and NSF Listed. Choose fuel type. For additional details and installation requirements please consult the Specification Sheet.Overall Dimensions:Left to Right: 47 1/4\"Front to Back: 34 1/2\"Cooking Surface Height: 36\"Height (including legs and top shelf): 57\""
http://equixonline.com/rdf/vendors/webstaurant/products/372G244S%20%20%20%20NAT | http://equixonline.com/rdf/ontologies/foodservice#Ranges_and_Ovens_Gas | webstaurant | Quickly cook meats vegetables and more with this Garland G24-G24S gas range with 24\ griddle top and storage base! With a 27\" deep cooking area 21\" back shelf and 5\" deep front ledge this range has the largest usable cooking surface in the industry to provide you with optimum cooking performance. For increased flexibility in your commercial kitchen its 24\" griddle is made of 5/8\" thick steel and features a wide range of temperature settings delivering 18 000 BTUs of cooking power for every 12\" section. The griddle's high splash guards and a 4 1/4\" wide grease trough provide optimum runoff control.In lieu of an oven this griddle top gas range features a convenient storage base. To facilitate a quick cleanup the range boasts sleek and sturdy stainless steel construction.The Garland G24-G24S gas range with 24\" griddle and storage base is CSA and NSF Listed. Choose fuel type. For additional details and installation requirements please consult the Specification Sheet.Overall Dimensions:Left to Right: 23 5/8\"Front to Back: 34 1/2\"Cooking Surface Height: 36\"Height (including legs and top shelf): 57\""
http://equixonline.com/rdf/vendors/webstaurant/products/372G36G36S%20%20LP | http://equixonline.com/rdf/ontologies/foodservice#Ranges_and_Ovens_Gas | webstaurant | The Garland G24-4S four-burner range comes packed with features that enhance its convenience and usability. Four powerful 33 000 BTU Starfire-Pro burners are set in split cast iron ergonomic grates. The Garland G24-4S features a storage base in lieu of a space-saver oven and is easy to clean thanks to its stainless steel front and sides. With a large 27\ deep work top surface and a 5\" stainless steel plate rail you'll have plenty of room to work.The Garland G24-4S range is available in liquid propane or natural gas configurations and measures 23 5/8\"W x 34 1/2\"D x 36\"H (w/ legs). Its total height with shelf is 57\". For detailed measurements specifications and requirements please consult this product's specification sheet. Also known as: G244S G24 4S or G24.4S"
http://equixonline.com/rdf/vendors/webstaurant/products/372G242G12S%20LP | http://equixonline.com/rdf/ontologies/foodservice#Ranges_and_Ovens_Gas | webstaurant | Quickly cook meats vegetables and more with this Garland G36-G36S 36\ gas range with 36\" griddle top and storage base! With a 27\" deep cooking area 21\" top shelf and 5\" deep front ledge this range has the largest usable cooking surface in the industry to provide you with top-of-the-line cooking performance every time!This model's 36\" griddle is made of 5/8\" thick steel and features a wide range of temperature settings delivering 18 000 BTUs of cooking power for every 12\" section. The griddle's high splash guards and a 4 1/4\" wide grease trough provide optimum runoff control. In lieu of a standard oven this gas range features a convenient storage base. To facilitate a quick cleanup this Garland range boasts sleek and sturdy stainless steel construction while its split ergonomic grates burners and 12\" crumb trays are easy to remove and clean.The Garland G36-G36S 36\" gas range with 36\" griddle and storage base is CSA and NSF Listed. Choose fuel type. For additional details and installation requirements please consult the Specification Sheet.Overall Dimensions:Left to Right: 35 1/2\"Front to Back: 34 1/2\"Cooking Surface Height: 36\"Height (including legs and top shelf): 57\""
http://equixonline.com/rdf/vendors/webstaurant/products/372G366S%20%20%20%20NAT | http://equixonline.com/rdf/ontologies/foodservice#Ranges_and_Ovens_Gas | webstaurant | This Garland G24-2G12S gas range features 2 Starfire-Pro 33 000 BTU burners to provide you with optimum cooking performance! With a 27\ deep cooking area 21\" back shelf and 5\" deep front ledge this range has the largest usable cooking surface in the industry. Its cast iron grates allow you to easily slide heavy pots from one section to another while protected individual burner pilots eliminate spillover outages. For increased flexibility in your commercial kitchen its 12\" griddle is made of 5/8\" thick steel and features a wide range of temperature settings delivering 18 000 BTUs of cooking power. The griddle's high splash guards and a 4 1/4\" wide grease trough provide optimum runoff control. In lieu of a space saver oven this gas range features a convenient storage base.To facilitate a quick cleanup this Garland range boasts sleek and sturdy stainless steel construction while its split ergonomic grates burners and 12\" crumb trays are easy to remove and clean. The Garland G24-2G12S 2 burner gas range with 12\" griddle and storage base is CSA and NSF Listed. Choose fuel type. For additional details and installation requirements please consult the Specification Sheet.Overall Dimensions:Left to Right: 23 5/8\"Front to Back: 34 1/2\"Cooking Surface Height: 36\"Height (including legs and top shelf): 57\""
http://equixonline.com/rdf/vendors/webstaurant/products/372G608G12SSLP | http://equixonline.com/rdf/ontologies/foodservice#Ranges_and_Ovens_Gas | webstaurant | The Garland G36-6S six-burner range comes packed with features that enhance its convenience and usability. Six powerful 33 000 BTU Starfire-Pro burners are set in split cast iron ergonomic grates. The Garland G36-6S features a storage base in lieu of a space-saver oven and is easy to clean thanks to its stainless steel front and sides. With a large 27\ deep work top surface and a 5\" stainless steel plate rail you'll have plenty of room to work.The Garland G36-6S range is available in liquid propane or natural gas configurations and measures 35 7/16\"W x 34 1/2\"D x 36\"H (w/ legs). Its total height with shelf is 57\". For detailed measurements specifications and requirements please consult this product's specification sheet. Also known as: G366S G36 6S or G36.6S"
http://equixonline.com/rdf/vendors/webstaurant/products/372GF366R%20%20%20LP | http://equixonline.com/rdf/ontologies/foodservice#Ranges_and_Ovens_Gas | webstaurant | Thanks to its 8 Starfire-Pro 33 000 BTU burners this Garland G60-8G12SS 60\ gas range with 12\" griddle top and 2 storage bases provides you with top-of-the-line cooking performance every time! With a 27 1/4\" deep cooking area 21\" top shelf and 5\" deep front ledge this range has the largest usable cooking surface in the industry. Its cast iron grates allow you to easily slide heavy pots from one section to another while protected individual burner pilots eliminate spillover outages. This model's 12\" griddle is made of 5/8\" thick steel and features a wide range of temperature settings delivering 18 000 BTUs of cooking power. The griddle's high splash guards and a 4 1/4\" grease trough provide optimum runoff control. In lieu of ovens this range has 2 storage bases to help keep your kitchen items organized. For a quick cleanup it boasts sleek and sturdy stainless steel construction while its 12\" crumb trays burners and split ergonomic grates are easy to remove and clean. The Garland G60-8G12SS 8 burner 60\" gas range with 12\" griddle top and 2 storage bases is CSA and NSF Listed. Choose fuel type. For additional details and installation requirements please consult the Specification Sheet.Overall Dimensions:Left to Right: 59 1/16\"Front to Back: 34 1/2\"Cooking Surface Height: 36\"Height (including legs and top shelf): 57\""
http://equixonline.com/rdf/vendors/webstaurant/products/372G6010RS%20%20NAT | http://equixonline.com/rdf/ontologies/foodservice#Ranges_and_Ovens_Gas | webstaurant | Equipped with six 26 000 BTU Starfire-Pro burners the Garland GF36-6R 36\ gas range with standard oven provides you with optimum cooking performance while its flame failure protection system guarantees safety and peace of mind. This system shuts off gas flow to each burner automatically if its pilot light is extinguished reducing the risk of fires. And with its 27 1/4\" deep cooking area and 5\" deep front ledge this range also has the largest usable cooking surface in the industry!Ergonomic split cast iron grates let you easily slide heavy pots from one section to another and to offer even more kitchen versatility this range's standard oven has 38 000 BTUs of cooking power and a fully porcelainized interior to deliver best-in-class cooking evenness and quick recovery time. For added convenience the oven fits standard sheet pans in both directions to ensure even cooking. It boasts a sleek and sturdy stainless steel front and sides for a quick cleanup and its stainless steel low profile back guard protects your walls from splashes.The Garland GF36-6R 6 burner 36\" gas range with flame failure protection and standard oven is CE CSA and NSF Listed. Choose fuel type. For additional details and installation requirements please consult the Specification Sheet.Overall Dimensions:Left to Right: 35 1/2\"Front to Back: 34 1/2\"Cooking Surface Height: 36\"Height (including back guard): 45 3/8\""
http://equixonline.com/rdf/vendors/webstaurant/products/35136CPG6B%20%20LP | http://equixonline.com/rdf/ontologies/foodservice#Ranges_and_Ovens_Gas | webstaurant | The Garland G60-10RS ten-burner range with a standard oven and storage base comes packed with features that enhance its convenience and usability. Ten powerful 33 000 BTU Starfire-Pro burners are set in split cast iron ergonomic grates. The standard-size oven features a robust 38 000 BTU \H\" style cast iron burner and a nickle plated oven rack with a 3-position removeable guide. The oven's large porcelain interiors make cleanup a snap and fits standard sheet pans in both directions. For increased functionality there is a storage area next to the oven!The G60-10RS features an easy-to-modulate snap action oven thermostat with a temperature range from low to 500 degrees Fahrenheit. This wide temperature range with precision adjustment means you can use the oven for holding as well!The Garland G60-10RS is easy to clean thanks to its stainless steel front and sides. With a large 27\" deep work top surface and a 5\" stainless steel plate rail you'll have plenty of room to work.The Garland G60-10RS range measures 60\"W x 31 1/8\"D x 36\"H (w/ legs). Its total height with shelf is 57\". For detailed measurements specifications and requirements please consult this product's specification sheet. Also known as G60 10RS G60-10RS NG G60-10RS LP or G60-10RS NAT."
http://equixonline.com/rdf/vendors/webstaurant/products/372G6010CS%20%20LP | http://equixonline.com/rdf/ontologies/foodservice#Ranges_and_Ovens_Gas | webstaurant | This Cooking Performance Group 36-CPGV-6B-S30 gas range features six 30 000 BTU burners to provide you with optimum cooking performance! 12\ x 12\" heavy duty cast iron grates allow you to easily slide heavy pots from one section to another while a unique anti-clogging pilot shield ensures that you get the most out of the open top burners.With a 24\" deep cooking area and a 5\" front ledge the Cooking Performance Group 36-CPGV-6B-S30 range provides you with plenty of room to work. The standard 30\" oven has 30 000 BTUs of cooking power with a unique burner baffle that evenly distributes heat to give you consistent results every time! To facilitate a quick cleanup the 36-CPGV-6B-S30 6 burner gas range boasts a sleek and sturdy 16 gauge construction with aluminized sides while the cast iron grates can be easily removed. The oven's interior has a porcelain bottom and door liner while the door itself is removable for a more thorough cleansing. A heavy duty chrome-plated rack is also included.The Cooking Performance Group 36-CPGV-6B-S30 6 burner gas range with a standard oven is ETL and ETL Sanitation Listed. Choose liquid propane or natural gas configuration. For additional details and installation requirements please consult the Specification Sheet.Overall Dimensions:Width: 36\"Depth: 31 1/2\"Height: 56 5/8\" (includes legs and shelf)See Companion Items for compatible casters."
http://equixonline.com/rdf/vendors/webstaurant/products/372G242G12L%20LP | http://equixonline.com/rdf/ontologies/foodservice#Ranges_and_Ovens_Gas | webstaurant | The 60\ wide Garland G60-10CS ten-burner range with convection oven and storage base comes packed with features that enhance its convenience and usability. Ten powerful 33 000 BTU Starfire-Pro burners are set in split cast iron ergonomic grates. Its convection oven base is designed for even baking and high performance and boasts three adjustable oven racks. With its 27\" deep cooking area and 5\" deep front ledge this range also has the largest usable cooking surface in the industry! Please consult the Specification Sheet for additional details and installation requirements. Choose fuel.- (10) 33 000 BTU Starfire-Pro Burners; cast iron construction with 12\" drip trays- Storage base on left for extra utensils and cookware- 38 000 BTU cast iron \"H\" style oven burner; 1/3 hp convection fan and 3 adjustable oven racks- Snap-action modulating thermostat adjusts from low to 500 degrees Fahrenheit- Stainless steel front sides backguard with removable shelf and 5\" wide front rail- CSA and NSF Listed- Liquid propane or natural gas; convection oven requires 120V electrical connection 6' cord and NEMA 5-15P plug includedOverall DimensionsLeft to Right: 59 1/16\"Front to Back (extra depth for convection fan): 38 3/8\"Height (including 6\" legs and backguard): 57\"Work Surface Height: 36\"Oven Dimensions:Left to Right: 26 1/4\"Front to Back: 22\"Height: 13\""
http://equixonline.com/rdf/vendors/webstaurant/products/372GFE366R%20%20LP120 | http://equixonline.com/rdf/ontologies/foodservice#Ranges_and_Ovens_Gas | webstaurant | This Garland G24-2G12L gas range features 2 Starfire-Pro 33 000 BTU burners to provide you with optimum cooking performance! With a 27\ deep cooking area 21\" back shelf and 5\" deep front ledge this range has the largest usable cooking surface in the industry. Its cast iron grates allow you to easily slide heavy pots from one section to another while protected individual burner pilots eliminate spillover outages. For increased flexibility in your commercial kitchen its 12\" griddle is made of 5/8\" thick steel and features a wide range of temperature settings delivering 18 000 BTUs of cooking power. The griddle's high splash guards and a 4 1/4\" wide grease trough provide optimum runoff control.To offer even more kitchen versatility this range's space saver 20\" oven has 32 000 BTUs of cooking power and a fully porcelainized interior to deliver best-in-class cooking evenness and recovery time. For a quick cleanup this Garland range boasts sleek and sturdy stainless steel construction while its split ergonomic grates burners 12\" crumb trays and oven rack guide are easy to remove and clean. The Garland G24-2G12L 2 burner gas range with 12\" griddle and 20\" space saver oven is CSA and NSF Listed. Choose fuel type. For additional details and installation requirements please consult the Specification Sheet.Overall Dimensions:Left to Right: 23 5/8\"Front to Back: 34 1/2\"Cooking Surface Height: 36\"Height (including legs and top shelf): 57\""
http://equixonline.com/rdf/vendors/webstaurant/products/35160CPG10B%20LP | http://equixonline.com/rdf/ontologies/foodservice#Ranges_and_Ovens_Gas | webstaurant | Equipped with six 26 000 BTU Starfire-Pro burners the Garland GFE36-6R 36\ gas range with standard oven provides you with optimum cooking performance while its flame failure protection system guarantees safety and peace of mind. This system shuts off gas flow to each burner automatically if its pilot light is extinguished reducing the risk of fires. And with its 27 1/4\" deep cooking area and 5\" deep front ledge this range also has the largest usable cooking surface in the industry! Ergonomic split cast iron grates let you easily slide heavy pots from one section to another and to offer even more kitchen versatility this range's standard oven has 38 000 BTUs of cooking power and a fully porcelainized interior to deliver best-in-class cooking evenness and quick recovery time. For added convenience the oven fits standard sheet pans in both directions to ensure even cooking. It boasts a sleek and sturdy stainless steel front and sides for a quick cleanup and its stainless steel low profile back guard protects your walls from splashes.The Garland GFE36-6R 6 burner 36\" gas range with flame failure protection standard oven and electric spark ignition is CE CSA and NSF Listed. Choose fuel type. For additional details and installation requirements please consult the Specification Sheet.Overall Dimensions:Left to Right: 35 1/2\"Front to Back: 34 1/2\"Cooking Surface Height: 36\"Height (including back guard): 45 3/8\""
http://equixonline.com/rdf/vendors/webstaurant/products/372GFE6010RRLP120 | http://equixonline.com/rdf/ontologies/foodservice#Ranges_and_Ovens_Gas | webstaurant | This Cooking Performance Group 60-CPGV-10B-S26 gas range features ten 30 000 BTU burners to provide you with optimum cooking performance! 12\ x 12\" heavy duty cast iron grates allow you to easily slide heavy pots from one section to another while a unique anti-clogging pilot shield ensures that the open top burners deliver long-lasting performance.With a 7\" back shelf 24\" deep cooking area and a 5\" front ledge the Cooking Performance Group 60-CPGV-10B-S26 range provides you with plenty of room to work. The two standard 26 1/2\" ovens each have 30 000 BTUs of cooking power and an exclusive double-wall oven flame spreader with temperature diverters to ensure even distribution of heat. To facilitate a quick cleanup the Cooking Performance Group 60-CPGV-10B-S26 10 burner gas range boasts a sleek and sturdy 16 gauge construction with aluminized sides while the cast iron grates can be easily removed. The oven's interior has a porcelain bottom and door liner while the door itself is removable for a more thorough cleansing. Each oven also comes with a heavy duty chrome-plated rack.The Cooking Performance Group 60-CPGV-10B-S26 10 burner gas range with two standard 26 1/2\" ovens is ETL and ETL Sanitation Listed. Choose liquid propane or natural gas configuration. For additional details and installation requirements please consult the Specification Sheet.See Companion Items for a compatible oven rack.Overall Dimensions:Width: 60\"Depth: 31 1/2\"Height: 56 5/8\" (includes legs and shelf)"
http://equixonline.com/rdf/vendors/webstaurant/products/372GFE244L%20%20NAT240 | http://equixonline.com/rdf/ontologies/foodservice#Ranges_and_Ovens_Gas | webstaurant | Equipped with ten 26 000 BTU Starfire-Pro burners the Garland GFE60-10RR 60\ gas range with 2 standard ovens provides you with optimum cooking performance while its flame failure protection system guarantees safety and peace of mind. This system shuts off gas flow to each burner automatically if its pilot light is extinguished reducing the risk of fires. And with its 27 1/4\" deep cooking area and 5\" deep front ledge this range also has the largest usable cooking surface in the industry! Ergonomic split cast iron grates let you easily slide heavy pots from one section to another and to offer even more kitchen versatility this range's 2 standard ovens each have 38 000 BTUs of cooking power and a fully porcelainized interior to deliver best-in-class cooking evenness and quick recovery time. For added convenience the ovens fit standard sheet pans in both directions to ensure even cooking. It boasts a sleek and sturdy stainless steel front and sides for a quick cleanup and its stainless steel low profile back guard protects your walls from splashes.The Garland GFE60-10RR 10 burner 60\" gas range with flame failure protection 2 standard ovens and electric spark ignition is CE CSA and NSF Listed. Choose fuel type. For additional details and installation requirements please consult the Specification Sheet.Overall Dimensions:Left to Right: 59 1/16\"Front to Back: 34 1/2\"Cooking Surface Height: 36\"Height (including back guard): 45 3/8\""
http://equixonline.com/rdf/vendors/webstaurant/products/372G6010CC%20%20NAT | http://equixonline.com/rdf/ontologies/foodservice#Ranges_and_Ovens_Gas | webstaurant | Equipped with four 26 000 BTU Starfire-Pro burners the Garland GFE24-4L 24\ gas range with space saver oven provides you with optimum cooking performance while its flame failure protection system guarantees safety and peace of mind. This system shuts off gas flow to each burner automatically if its pilot light is extinguished reducing the risk of fires. And with its 27 1/4\" deep cooking area and 5\" deep front ledge this range also has the largest usable cooking surface in the industry!Ergonomic split cast iron grates let you easily slide heavy pots from one section to another and to offer even more kitchen versatility this range's 20\" space saver oven has 32 000 BTUs of cooking power and a fully porcelainized interior to deliver best-in-class cooking evenness and quick recovery time. For a quick cleanup it boasts a sleek and sturdy stainless steel front and sides and its stainless steel low profile back guard protects your walls from splashes.The Garland GFE24-4L 4 burner 24\" gas range with flame failure protection space saver oven and electric spark ignition is CSA and CSA Design Certified and CE CSA and NSF Listed. Choose fuel type. For additional details and installation requirements please consult the Specification Sheet.Overall Dimensions:Left to Right: 23 5/8\"Front to Back: 34 1/2\"Cooking Surface Height: 36\"Height (including back guard): 45 3/8\""
http://equixonline.com/rdf/vendors/webstaurant/products/372G6010RS%20%20LP | http://equixonline.com/rdf/ontologies/foodservice#Ranges_and_Ovens_Gas | webstaurant | The 60\ wide Garland G60-10CC ten-burner range with twin convection ovens comes packed with features that enhance its convenience and usability. Ten powerful 33 000 BTU Starfire-Pro burners are set in split cast iron ergonomic grates. Each convection oven base is designed for even baking and high performance and boasts three adjustable oven racks. With its 27\" deep cooking area and 5\" deep front ledge this range also has the largest usable cooking surface in the industry! Please consult the Specification Sheet for additional details and installation requirements. Choose fuel.- (10) 33 000 BTU Starfire-Pro Burners; cast iron construction with 12\" drip trays- 38 000 BTU cast iron \"H\" style oven burner; 1/3 hp convection fan and 3 adjustable oven racks (per side)- Snap-action modulating oven thermostat adjusts from low to 500 degrees Fahrenheit - Stainless steel front sides backguard with removable shelf and 5\" wide front rail- CSA and NSF Listed- Liquid propane or natural gas; convection oven requires 120V electrical connection 6' cord and NEMA 5-15P plug includedOverall DimensionsLeft to Right: 59 1/16\"Front to Back (extra depth for convection fans): 38 3/8\"Height (including 6\" legs and backguard): 57\"Work Surface Height: 36\"Oven Dimensions:Left to Right: 26 1/4\"Front to Back: 22\"Height: 13\""
http://equixonline.com/rdf/vendors/webstaurant/products/372G366C%20%20%20%20NAT | http://equixonline.com/rdf/ontologies/foodservice#Ranges_and_Ovens_Gas | webstaurant | The Garland G60-10RS ten-burner range with a standard oven and storage base comes packed with features that enhance its convenience and usability. Ten powerful 33 000 BTU Starfire-Pro burners are set in split cast iron ergonomic grates. The standard-size oven features a robust 38 000 BTU \H\" style cast iron burner and a nickle plated oven rack with a 3-position removeable guide. The oven's large porcelain interiors make cleanup a snap and fits standard sheet pans in both directions. For increased functionality there is a storage area next to the oven!The G60-10RS features an easy-to-modulate snap action oven thermostat with a temperature range from low to 500 degrees Fahrenheit. This wide temperature range with precision adjustment means you can use the oven for holding as well!The Garland G60-10RS is easy to clean thanks to its stainless steel front and sides. With a large 27\" deep work top surface and a 5\" stainless steel plate rail you'll have plenty of room to work.The Garland G60-10RS range measures 60\"W x 31 1/8\"D x 36\"H (w/ legs). Its total height with shelf is 57\". For detailed measurements specifications and requirements please consult this product's specification sheet. Also known as G60 10RS G60-10RS NG G60-10RS LP or G60-10RS NAT."
http://equixonline.com/rdf/vendors/webstaurant/products/372GFE488LL%20LP240 | http://equixonline.com/rdf/ontologies/foodservice#Ranges_and_Ovens_Gas | webstaurant | The 36\ wide Garland G36-6C six-burner range with convection oven comes packed with features that enhance its convenience and usability. Six powerful 33 000 BTU Starfire-Pro burners are set in split cast iron ergonomic grates. Its convection oven base is designed for even baking and high performance and boasts three adjustable oven racks. With its 27\" deep cooking area and 5\" deep front ledge this range also has the largest usable cooking surface in the industry! Please consult the Specification Sheet for additional details and installation requirements. Choose fuel.- (6) 33 000 BTU Starfire-Pro Burners; cast iron construction with 12\" drip trays- 38 000 BTU cast iron \"H\" style oven burner; 1/3 hp convection fan and 3 adjustable oven racks- Snap-action modulating thermostat from low to 500 degrees Fahrenheit; 3 adjustable nickel plated oven racks with removable guides- Stainless steel front sides backguard with removable shelf and 5\" wide front rail- CSA and NSF Listed- Liquid propane or natural gas; convection oven requires 120V electrical connection 6' cord and NEMA 5-15P plug includedOverall DimensionsLeft to Right: 35 1/2\"Front to Back: 38 3/8\"Height (including 6\" legs and backguard): 57\"Work Surface Height: 36\"Oven Dimensions:Left to Right: 26 1/4\"Front to Back: 22\"Height: 13\""
http://equixonline.com/rdf/vendors/webstaurant/products/372G488RS%20%20%20NAT | http://equixonline.com/rdf/ontologies/foodservice#Ranges_and_Ovens_Gas | webstaurant | Equipped with eight 26 000 BTU Starfire-Pro burners the Garland GFE48-8LL 48\ gas range with 2 space saver ovens provides you with optimum cooking performance while its flame failure protection system guarantees safety and peace of mind. This system shuts off gas flow to each burner automatically if its pilot light is extinguished reducing the risk of fires. And with its 27 1/4\" deep cooking area and 5\" deep front ledge this range also has the largest usable cooking surface in the industry! Ergonomic split cast iron grates let you easily slide heavy pots from one section to another and to offer even more kitchen versatility this range's 2 space saver ovens each have 32 000 BTUs of cooking power and a fully porcelainized interior to deliver best-in-class cooking evenness and quick recovery time. For a quick cleanup it boasts a sleek and sturdy stainless steel front and sides and its stainless steel low profile back guard protects your walls from splashes.The Garland GFE48-8LL 8 burner 48\" gas range with flame failure protection 2 space saver ovens and electric spark ignition is CE CSA and NSF Listed. Choose fuel type. For additional details and installation requirements please consult the Specification Sheet.Overall Dimensions:Left to Right: 47 1/4\"Front to Back: 34 1/2\"Cooking Surface Height: 36\"Height (including back guard): 45 3/8\""
http://equixonline.com/rdf/vendors/webstaurant/products/15560BP10B%20%20LP | http://equixonline.com/rdf/ontologies/foodservice#Ranges_and_Ovens_Gas | webstaurant | The Garland G48-8RS eight-burner range comes packed with features that enhance its convenience and usability. Eight powerful 33 000 BTU Starfire-Pro burners are set in split cast iron ergonomic grates.The standard-size oven features a robust 38 000 BTU \H\" style cast iron burner and a nickle plated oven rack with a 3-position removeable guide. The ovens' large porcelain interior makes cleanup a snap and fits standard sheet pans in both directions. For increased functionality there is a small storage area next to the oven!The G48-8RS features an easy-to-modulate snap action oven thermostat with a temperature range from low to 500 degrees Fahrenheit. This wide temperature range with precision adjustment means you can use the oven for holding as well!The Garland G48-8RS is easy to clean thanks to its stainless steel front and sides. With a large 27\" deep work top surface and a 5\" stainless steel plate rail you'll have plenty of room to work.The Garland G48-8RS range is available in liquid propane or natural gas configurations and measures 47 1/4\"W x 34 1/2\"D x 36\"H (w/ legs). Its total height with shelf is 57\". For detailed measurements specifications and requirements please consult this product's specification sheet. Also known as: G488RS G48.8RS or G48 8RS"
http://equixonline.com/rdf/vendors/webstaurant/products/372U6010RR%20%20LP | http://equixonline.com/rdf/ontologies/foodservice#Ranges_and_Ovens_Gas | webstaurant | For optimum convenience and usability choose this Bakers Pride Restaurant Series 60-BP-10B-S26 gas range for all of your restaurant cooking needs. With ten 40 000 BTU burners set in 12\ x 12\" heavy duty cast iron grates and a 7\" landing ledge this gas range gives you ample space to simmer soups and stews fry your signature entrees and much more! At the same time its two standard 40 000 BTU 26\" ovens give you plenty of cooking power for consistent results and a heavy duty chrome-plated rack in each oven gives plenty of space to cook your most popular dishes.The Bakers Pride 60-BP-10B-S26 10 burner gas range is easy to clean too! It features a sleek and sturdy 16 gauge stainless steel construction removable cast iron grates and a porcelainized oven interior. For a more thorough cleaning the door itself is removable. The Bakers Pride 60-BP-10B-S26 10 burner gas range with two standard 26\" ovens is ETL and ETL Sanitation Listed. Choose liquid propane or natural gas configuration. For additional details and installation requirements please consult the Specification Sheet. Overall Dimensions:Width: 60\"Depth: 31\"Height: 56 5/8\" (includes legs and shelf)See Companion Items for compatible casters."
http://equixonline.com/rdf/vendors/webstaurant/products/372GF488LL%20%20NAT | http://equixonline.com/rdf/ontologies/foodservice#Ranges_and_Ovens_Gas | webstaurant | The U.S. Range U6010RR ten-burner range comes packed with features that enhance its convenience and usability. Ten powerful 32 000 BTU two-piece cast iron burners are set in split ergonomic grates.Each standard oven features a robust 38 000 BTU \H\" style cast iron burner and a nickle plated oven rack with a 3-position removeable guide. Plus the porcelain oven bottoms and door liners makes cleanup a snap! Each oven's 26 1/4\" width means you can fit standard size sheet pans in both directions.The U6010RR features easy-to-modulate snap action oven thermostats with a temperature range from low to 500 degrees Fahrenheit. This wide temperature range with precision adjustment means you can use the ovens for holding as well!The U.S. Range U6010RR is easy to clean and durable thanks to its stainless steel front and sides. With a large 27\" deep work top surface and a 5\" stainless steel plate rail you'll have plenty of room to work.The U.S. Range U6010RR range is available in liquid propane or natural gas configurations and measures 59 1/16\"W x 34 1/2\"D x 36\"H (w/ legs). Its total height with shelf is 57\". For detailed measurements specifications and installation requirements please consult this product's specification sheet.Also known as: U6010RR U60 10RR or U60.10RRSome configurations of this item qualify for Manitowoc Foodserviceâ€™s â€œQuickShipâ€ program and are available for shipment in 1-2 business days. Select the fuel type or voltage you want from the dropdown on the product page to see whether the configuration you selected qualifies!"
http://equixonline.com/rdf/vendors/webstaurant/products/372GF244L%20%20%20LP | http://equixonline.com/rdf/ontologies/foodservice#Ranges_and_Ovens_Gas | webstaurant | Equipped with eight 26 000 BTU Starfire-Pro burners the Garland GF48-8LL 48\ gas range with 2 space saver ovens provides you with optimum cooking performance while its flame failure protection system guarantees safety and peace of mind. This system shuts off gas flow to each burner automatically if its pilot light is extinguished reducing the risk of fires. And with its 27 1/4\" deep cooking area and 5\" deep front ledge this range also has the largest usable cooking surface in the industry! Ergonomic split cast iron grates let you easily slide heavy pots from one section to another and to offer even more kitchen versatility this range's 2 space saver ovens each have 32 000 BTUs of cooking power and a fully porcelainized interior to deliver best-in-class cooking evenness and quick recovery time. For a quick cleanup it boasts a sleek and sturdy stainless steel front and sides and its stainless steel low profile back guard protects your walls from splashes.The Garland GF48-8LL 8 burner 48\" gas range with flame failure protection and 2 space saver ovens is CE CSA and NSF Listed. Choose fuel type. For additional details and installation requirements please consult the Specification Sheet.Overall Dimensions:Left to Right: 47 1/4\"Front to Back: 34 1/2\"Cooking Surface Height: 36\"Height (including back guard): 45 3/8\""
http://equixonline.com/rdf/vendors/webstaurant/products/372G488RS%20%20%20LP | http://equixonline.com/rdf/ontologies/foodservice#Ranges_and_Ovens_Gas | webstaurant | Equipped with four 26 000 BTU Starfire-Pro burners the Garland GF24-4L 24\ gas range with space saver oven provides you with optimum cooking performance while its flame failure protection system guarantees safety and peace of mind. This system shuts off gas flow to each burner automatically if its pilot light is extinguished reducing the risk of fires. And with its 27 1/4\" deep cooking area and 5\" deep front ledge this range also has the largest usable cooking surface in the industry!Ergonomic split cast iron grates let you easily slide heavy pots from one section to another and to offer even more kitchen versatility this range's 20\" space saver oven has 32 000 BTUs of cooking power and a fully porcelainized interior to deliver best-in-class cooking evenness and quick recovery time. For a quick cleanup it boasts a sleek and sturdy stainless steel front and sides and its stainless steel low profile back guard protects your walls from splashes.The Garland GF24-4L 4 burner 24\" gas range with flame failure protection and space saver oven is CSA and CSA Design Certified and CE CSA and NSF Listed. Choose fuel type. For additional details and installation requirements please consult the Specification Sheet.Overall Dimensions:Left to Right: 23 5/8\"Front to Back: 34 1/2\"Cooking Surface Height: 36\"Height (including back guard): 45 3/8\""
http://equixonline.com/rdf/vendors/webstaurant/products/15560BP10B%20%20NAT | http://equixonline.com/rdf/ontologies/foodservice#Ranges_and_Ovens_Gas | webstaurant | The Garland G48-8RS eight-burner range comes packed with features that enhance its convenience and usability. Eight powerful 33 000 BTU Starfire-Pro burners are set in split cast iron ergonomic grates.The standard-size oven features a robust 38 000 BTU \H\" style cast iron burner and a nickle plated oven rack with a 3-position removeable guide. The ovens' large porcelain interior makes cleanup a snap and fits standard sheet pans in both directions. For increased functionality there is a small storage area next to the oven!The G48-8RS features an easy-to-modulate snap action oven thermostat with a temperature range from low to 500 degrees Fahrenheit. This wide temperature range with precision adjustment means you can use the oven for holding as well!The Garland G48-8RS is easy to clean thanks to its stainless steel front and sides. With a large 27\" deep work top surface and a 5\" stainless steel plate rail you'll have plenty of room to work.The Garland G48-8RS range is available in liquid propane or natural gas configurations and measures 47 1/4\"W x 34 1/2\"D x 36\"H (w/ legs). Its total height with shelf is 57\". For detailed measurements specifications and requirements please consult this product's specification sheet. Also known as: G488RS G48.8RS or G48 8RS"
http://equixonline.com/rdf/vendors/webstaurant/products/372GFE244L%20%20LP120 | http://equixonline.com/rdf/ontologies/foodservice#Ranges_and_Ovens_Gas | webstaurant | For optimum convenience and usability choose this Bakers Pride Restaurant Series 60-BP-10B-S26 gas range for all of your restaurant cooking needs. With ten 40 000 BTU burners set in 12\ x 12\" heavy duty cast iron grates and a 7\" landing ledge this gas range gives you ample space to simmer soups and stews fry your signature entrees and much more! At the same time its two standard 40 000 BTU 26\" ovens give you plenty of cooking power for consistent results and a heavy duty chrome-plated rack in each oven gives plenty of space to cook your most popular dishes.The Bakers Pride 60-BP-10B-S26 10 burner gas range is easy to clean too! It features a sleek and sturdy 16 gauge stainless steel construction removable cast iron grates and a porcelainized oven interior. For a more thorough cleaning the door itself is removable. The Bakers Pride 60-BP-10B-S26 10 burner gas range with two standard 26\" ovens is ETL and ETL Sanitation Listed. Choose liquid propane or natural gas configuration. For additional details and installation requirements please consult the Specification Sheet. Overall Dimensions:Width: 60\"Depth: 31\"Height: 56 5/8\" (includes legs and shelf)See Companion Items for compatible casters."
http://equixonline.com/rdf/vendors/webstaurant/products/35160CPG10B%20NAT | http://equixonline.com/rdf/ontologies/foodservice#Ranges_and_Ovens_Gas | webstaurant | Equipped with four 26 000 BTU Starfire-Pro burners the Garland GFE24-4L 24\ gas range with space saver oven provides you with optimum cooking performance while its flame failure protection system guarantees safety and peace of mind. This system shuts off gas flow to each burner automatically if its pilot light is extinguished reducing the risk of fires. And with its 27 1/4\" deep cooking area and 5\" deep front ledge this range also has the largest usable cooking surface in the industry!Ergonomic split cast iron grates let you easily slide heavy pots from one section to another and to offer even more kitchen versatility this range's 20\" space saver oven has 32 000 BTUs of cooking power and a fully porcelainized interior to deliver best-in-class cooking evenness and quick recovery time. For a quick cleanup it boasts a sleek and sturdy stainless steel front and sides and its stainless steel low profile back guard protects your walls from splashes.The Garland GFE24-4L 4 burner 24\" gas range with flame failure protection space saver oven and electric spark ignition is CSA and CSA Design Certified and CE CSA and NSF Listed. Choose fuel type. For additional details and installation requirements please consult the Specification Sheet.Overall Dimensions:Left to Right: 23 5/8\"Front to Back: 34 1/2\"Cooking Surface Height: 36\"Height (including back guard): 45 3/8\""
http://equixonline.com/rdf/vendors/webstaurant/products/372GF366R%20%20%20NAT | http://equixonline.com/rdf/ontologies/foodservice#Ranges_and_Ovens_Gas | webstaurant | This Cooking Performance Group 60-CPGV-10B-S26 gas range features ten 30 000 BTU burners to provide you with optimum cooking performance! 12\ x 12\" heavy duty cast iron grates allow you to easily slide heavy pots from one section to another while a unique anti-clogging pilot shield ensures that the open top burners deliver long-lasting performance.With a 7\" back shelf 24\" deep cooking area and a 5\" front ledge the Cooking Performance Group 60-CPGV-10B-S26 range provides you with plenty of room to work. The two standard 26 1/2\" ovens each have 30 000 BTUs of cooking power and an exclusive double-wall oven flame spreader with temperature diverters to ensure even distribution of heat. To facilitate a quick cleanup the Cooking Performance Group 60-CPGV-10B-S26 10 burner gas range boasts a sleek and sturdy 16 gauge construction with aluminized sides while the cast iron grates can be easily removed. The oven's interior has a porcelain bottom and door liner while the door itself is removable for a more thorough cleansing. Each oven also comes with a heavy duty chrome-plated rack.The Cooking Performance Group 60-CPGV-10B-S26 10 burner gas range with two standard 26 1/2\" ovens is ETL and ETL Sanitation Listed. Choose liquid propane or natural gas configuration. For additional details and installation requirements please consult the Specification Sheet.See Companion Items for a compatible oven rack.Overall Dimensions:Width: 60\"Depth: 31 1/2\"Height: 56 5/8\" (includes legs and shelf)"
http://equixonline.com/rdf/vendors/webstaurant/products/372GF488LL%20%20LP | http://equixonline.com/rdf/ontologies/foodservice#Ranges_and_Ovens_Gas | webstaurant | Equipped with six 26 000 BTU Starfire-Pro burners the Garland GF36-6R 36\ gas range with standard oven provides you with optimum cooking performance while its flame failure protection system guarantees safety and peace of mind. This system shuts off gas flow to each burner automatically if its pilot light is extinguished reducing the risk of fires. And with its 27 1/4\" deep cooking area and 5\" deep front ledge this range also has the largest usable cooking surface in the industry!Ergonomic split cast iron grates let you easily slide heavy pots from one section to another and to offer even more kitchen versatility this range's standard oven has 38 000 BTUs of cooking power and a fully porcelainized interior to deliver best-in-class cooking evenness and quick recovery time. For added convenience the oven fits standard sheet pans in both directions to ensure even cooking. It boasts a sleek and sturdy stainless steel front and sides for a quick cleanup and its stainless steel low profile back guard protects your walls from splashes.The Garland GF36-6R 6 burner 36\" gas range with flame failure protection and standard oven is CE CSA and NSF Listed. Choose fuel type. For additional details and installation requirements please consult the Specification Sheet.Overall Dimensions:Left to Right: 35 1/2\"Front to Back: 34 1/2\"Cooking Surface Height: 36\"Height (including back guard): 45 3/8\""
http://equixonline.com/rdf/vendors/webstaurant/products/372GF6010RR%20NAT | http://equixonline.com/rdf/ontologies/foodservice#Ranges_and_Ovens_Gas | webstaurant | Equipped with eight 26 000 BTU Starfire-Pro burners the Garland GF48-8LL 48\ gas range with 2 space saver ovens provides you with optimum cooking performance while its flame failure protection system guarantees safety and peace of mind. This system shuts off gas flow to each burner automatically if its pilot light is extinguished reducing the risk of fires. And with its 27 1/4\" deep cooking area and 5\" deep front ledge this range also has the largest usable cooking surface in the industry! Ergonomic split cast iron grates let you easily slide heavy pots from one section to another and to offer even more kitchen versatility this range's 2 space saver ovens each have 32 000 BTUs of cooking power and a fully porcelainized interior to deliver best-in-class cooking evenness and quick recovery time. For a quick cleanup it boasts a sleek and sturdy stainless steel front and sides and its stainless steel low profile back guard protects your walls from splashes.The Garland GF48-8LL 8 burner 48\" gas range with flame failure protection and 2 space saver ovens is CE CSA and NSF Listed. Choose fuel type. For additional details and installation requirements please consult the Specification Sheet.Overall Dimensions:Left to Right: 47 1/4\"Front to Back: 34 1/2\"Cooking Surface Height: 36\"Height (including back guard): 45 3/8\""
http://equixonline.com/rdf/vendors/webstaurant/products/372GFE6010RRNAT120 | http://equixonline.com/rdf/ontologies/foodservice#Ranges_and_Ovens_Gas | webstaurant | Equipped with ten 26 000 BTU Starfire-Pro burners the Garland GF60-10RR 60\ gas range with 2 standard ovens provides you with optimum cooking performance while its flame failure protection system guarantees safety and peace of mind. This system shuts off gas flow to each burner automatically if its pilot light is extinguished reducing the risk of fires. And with its 27 1/4\" deep cooking area and 5\" deep front ledge this range also has the largest usable cooking surface in the industry! Ergonomic split cast iron grates let you easily slide heavy pots from one section to another and to offer even more kitchen versatility this range's 2 standard ovens each have 38 000 BTUs of cooking power and a fully porcelainized interior to deliver best-in-class cooking evenness and quick recovery time. For added convenience the ovens fit standard sheet pans in both directions to ensure even cooking. It boasts a sleek and sturdy stainless steel front and sides for quick cleanup and its stainless steel low profile back guard protects your walls from splashes.The Garland GF60-10RR 10 burner 60\" gas range with flame failure protection and 2 standard ovens is CE CSA and NSF Listed. Choose fuel type. For additional details and installation requirements please consult the Specification Sheet.Overall Dimensions:Left to Right: 59 1/16\"Front to Back: 34 1/2\"Cooking Surface Height: 36\"Height (including back guard): 45 3/8\""
http://equixonline.com/rdf/vendors/webstaurant/products/15536BP6B%20%20%20LP | http://equixonline.com/rdf/ontologies/foodservice#Ranges_and_Ovens_Gas | webstaurant | Equipped with ten 26 000 BTU Starfire-Pro burners the Garland GFE60-10RR 60\ gas range with 2 standard ovens provides you with optimum cooking performance while its flame failure protection system guarantees safety and peace of mind. This system shuts off gas flow to each burner automatically if its pilot light is extinguished reducing the risk of fires. And with its 27 1/4\" deep cooking area and 5\" deep front ledge this range also has the largest usable cooking surface in the industry! Ergonomic split cast iron grates let you easily slide heavy pots from one section to another and to offer even more kitchen versatility this range's 2 standard ovens each have 38 000 BTUs of cooking power and a fully porcelainized interior to deliver best-in-class cooking evenness and quick recovery time. For added convenience the ovens fit standard sheet pans in both directions to ensure even cooking. It boasts a sleek and sturdy stainless steel front and sides for a quick cleanup and its stainless steel low profile back guard protects your walls from splashes.The Garland GFE60-10RR 10 burner 60\" gas range with flame failure protection 2 standard ovens and electric spark ignition is CE CSA and NSF Listed. Choose fuel type. For additional details and installation requirements please consult the Specification Sheet.Overall Dimensions:Left to Right: 59 1/16\"Front to Back: 34 1/2\"Cooking Surface Height: 36\"Height (including back guard): 45 3/8\""
http://equixonline.com/rdf/vendors/webstaurant/products/372GFE366R%20%20NAT120 | http://equixonline.com/rdf/ontologies/foodservice#Ranges_and_Ovens_Gas | webstaurant | For optimum convenience and usability choose this Bakers Pride Restaurant Series 36-BP-6B-S30 gas range for all of your restaurant cooking needs. With six 40 000 BTU burners set in 12\ x 12\" heavy duty cast iron grates this gas range delivers even heat distribution every time while still allowing you to easily slide heavy pots from one section to another. A unique anti-clogging pilot shield ensures that you get the most out of the open top burners.With a 7\" landing ledge and a 24\" deep cooking area the Bakers Pride 36-BP-6B-S30 range provides you with plenty of room to work. And with a standard 40 000 BTU 30\" oven with a heavy duty chrome-plated rack youâ€™ll have ample cooking power for consistent results.The Bakers Pride 36-BP-6B-S30 6 burner gas range is easy to clean too! It features a sleek and sturdy 16 gauge stainless steel construction and removable cast iron grates for fast efficient cleaning. Additionally the oven's interior has a porcelain bottom and door liner while the door itself is removable for a more thorough cleaning. The Bakers Pride 36-BP-6B-S30 6 burner gas range with a standard 30\" oven is ETL and ETL Sanitation Listed. Choose liquid propane or natural gas configuration. For additional details and installation requirements please consult the Specification Sheet. Overall Dimensions:Width: 36\"Depth: 31\"Height: 56 5/8\" (includes legs and shelf)See Companion Items for compatible casters."
http://equixonline.com/rdf/vendors/webstaurant/products/15572BP12B%20%20LP | http://equixonline.com/rdf/ontologies/foodservice#Ranges_and_Ovens_Gas | webstaurant | Equipped with six 26 000 BTU Starfire-Pro burners the Garland GFE36-6R 36\ gas range with standard oven provides you with optimum cooking performance while its flame failure protection system guarantees safety and peace of mind. This system shuts off gas flow to each burner automatically if its pilot light is extinguished reducing the risk of fires. And with its 27 1/4\" deep cooking area and 5\" deep front ledge this range also has the largest usable cooking surface in the industry! Ergonomic split cast iron grates let you easily slide heavy pots from one section to another and to offer even more kitchen versatility this range's standard oven has 38 000 BTUs of cooking power and a fully porcelainized interior to deliver best-in-class cooking evenness and quick recovery time. For added convenience the oven fits standard sheet pans in both directions to ensure even cooking. It boasts a sleek and sturdy stainless steel front and sides for a quick cleanup and its stainless steel low profile back guard protects your walls from splashes.The Garland GFE36-6R 6 burner 36\" gas range with flame failure protection standard oven and electric spark ignition is CE CSA and NSF Listed. Choose fuel type. For additional details and installation requirements please consult the Specification Sheet.Overall Dimensions:Left to Right: 35 1/2\"Front to Back: 34 1/2\"Cooking Surface Height: 36\"Height (including back guard): 45 3/8\""
http://equixonline.com/rdf/vendors/webstaurant/products/372GFE488LL%20NAT120 | http://equixonline.com/rdf/ontologies/foodservice#Ranges_and_Ovens_Gas | webstaurant | For optimum convenience and usability choose this Bakers Pride Restaurant Series 72-BP-12B-S30 gas range for all of your restaurant cooking needs. With twelve 40 000 BTU burners set in 12\ x 12\" heavy duty cast iron grates and a 7\" landing ledge this gas range gives you space to simmer soups and stews fry your signature entrees and much more! At the same time its two standard 40 000 BTU 30\" ovens give you plenty of cooking power for consistent results and a heavy duty chrome-plated rack in each oven gives plenty of space to cook your most popular dishes.The Bakers Pride 72-BP-12B-S30 12 burner gas range is easy to clean too! It features a sleek and sturdy 16 gauge stainless steel construction removable cast iron grates and a porcelainized oven interior. For a more thorough cleaning the door itself is removable. The Bakers Pride 72-BP-12B-S30 12 burner gas range with two standard 30\" ovens is ETL and ETL Sanitation Listed. Choose liquid propane or natural gas configuration. For additional details and installation requirements please consult the Specification Sheet. Overall Dimensions:Width: 72\"Depth: 31\"Height: 56 5/8\" (includes legs and shelf)See Companion Items for compatible casters."
http://equixonline.com/rdf/vendors/webstaurant/products/372U244L%20%20%20%20LP | http://equixonline.com/rdf/ontologies/foodservice#Ranges_and_Ovens_Gas | webstaurant | Equipped with eight 26 000 BTU Starfire-Pro burners the Garland GFE48-8LL 48\ gas range with 2 space saver ovens provides you with optimum cooking performance while its flame failure protection system guarantees safety and peace of mind. This system shuts off gas flow to each burner automatically if its pilot light is extinguished reducing the risk of fires. And with its 27 1/4\" deep cooking area and 5\" deep front ledge this range also has the largest usable cooking surface in the industry! Ergonomic split cast iron grates let you easily slide heavy pots from one section to another and to offer even more kitchen versatility this range's 2 space saver ovens each have 32 000 BTUs of cooking power and a fully porcelainized interior to deliver best-in-class cooking evenness and quick recovery time. For a quick cleanup it boasts a sleek and sturdy stainless steel front and sides and its stainless steel low profile back guard protects your walls from splashes.The Garland GFE48-8LL 8 burner 48\" gas range with flame failure protection 2 space saver ovens and electric spark ignition is CE CSA and NSF Listed. Choose fuel type. For additional details and installation requirements please consult the Specification Sheet.Overall Dimensions:Left to Right: 47 1/4\"Front to Back: 34 1/2\"Cooking Surface Height: 36\"Height (including back guard): 45 3/8\""
http://equixonline.com/rdf/vendors/webstaurant/products/372U6010RR%20%20NAT | http://equixonline.com/rdf/ontologies/foodservice#Ranges_and_Ovens_Gas | webstaurant | The U.S. Range U24-4L four-burner range comes packed with features that enhance its convenience and usability. Four powerful 32 000 BTU two-piece cast iron burners are set in split ergonomic grates. The space-saver oven features a robust 32 000 BTU \H\" style cast iron burner and a nickle plated oven rack with a 3-position removeable guide. Plus its porcelain oven bottom and door liner makes cleanup a snap! The U24-4L features an easy-to-modulate snap action oven thermostat with a temperature range from low to 500 degrees Fahrenheit. This wide temperature range with precision adjustment means you can use the oven for holding as well!The U.S. Range U24-4L is easy to clean and durable thanks to its stainless steel front and sides. With a large 27\" deep work top surface and a 5\" stainless steel plate rail you'll have plenty of room to work.The U.S. Range U24-4L range is available in liquid propane or natural gas configurations and measures 23 5/8\"W x 34 1/2\"D x 36\"H (w/ legs). Its total height with shelf is 57\". For detailed measurements specifications and installation requirements please consult this product's specification sheet. Also known as: U244L U24 4L or U24.4L"
http://equixonline.com/rdf/vendors/webstaurant/products/372U244L%20%20%20%20NAT | http://equixonline.com/rdf/ontologies/foodservice#Ranges_and_Ovens_Gas | webstaurant | The U.S. Range U6010RR ten-burner range comes packed with features that enhance its convenience and usability. Ten powerful 32 000 BTU two-piece cast iron burners are set in split ergonomic grates.Each standard oven features a robust 38 000 BTU \H\" style cast iron burner and a nickle plated oven rack with a 3-position removeable guide. Plus the porcelain oven bottoms and door liners makes cleanup a snap! Each oven's 26 1/4\" width means you can fit standard size sheet pans in both directions.The U6010RR features easy-to-modulate snap action oven thermostats with a temperature range from low to 500 degrees Fahrenheit. This wide temperature range with precision adjustment means you can use the ovens for holding as well!The U.S. Range U6010RR is easy to clean and durable thanks to its stainless steel front and sides. With a large 27\" deep work top surface and a 5\" stainless steel plate rail you'll have plenty of room to work.The U.S. Range U6010RR range is available in liquid propane or natural gas configurations and measures 59 1/16\"W x 34 1/2\"D x 36\"H (w/ legs). Its total height with shelf is 57\". For detailed measurements specifications and installation requirements please consult this product's specification sheet.Also known as: U6010RR U60 10RR or U60.10RRSome configurations of this item qualify for Manitowoc Foodserviceâ€™s â€œQuickShipâ€ program and are available for shipment in 1-2 business days. Select the fuel type or voltage you want from the dropdown on the product page to see whether the configuration you selected qualifies!"
http://equixonline.com/rdf/vendors/webstaurant/products/372G244L%20%20%20%20LP | http://equixonline.com/rdf/ontologies/foodservice#Ranges_and_Ovens_Gas | webstaurant | The U.S. Range U24-4L four-burner range comes packed with features that enhance its convenience and usability. Four powerful 32 000 BTU two-piece cast iron burners are set in split ergonomic grates. The space-saver oven features a robust 32 000 BTU \H\" style cast iron burner and a nickle plated oven rack with a 3-position removeable guide. Plus its porcelain oven bottom and door liner makes cleanup a snap! The U24-4L features an easy-to-modulate snap action oven thermostat with a temperature range from low to 500 degrees Fahrenheit. This wide temperature range with precision adjustment means you can use the oven for holding as well!The U.S. Range U24-4L is easy to clean and durable thanks to its stainless steel front and sides. With a large 27\" deep work top surface and a 5\" stainless steel plate rail you'll have plenty of room to work.The U.S. Range U24-4L range is available in liquid propane or natural gas configurations and measures 23 5/8\"W x 34 1/2\"D x 36\"H (w/ legs). Its total height with shelf is 57\". For detailed measurements specifications and installation requirements please consult this product's specification sheet. Also known as: U244L U24 4L or U24.4L"
http://equixonline.com/rdf/vendors/webstaurant/products/15536BP6B%20%20%20NAT | http://equixonline.com/rdf/ontologies/foodservice#Ranges_and_Ovens_Gas | webstaurant | The Garland G24-4L four-burner range comes packed with features that enhance its convenience and usability. Four powerful 33 000 BTU Starfire-Pro burners are set in split cast iron ergonomic grates. The space-saver oven features a robust 32 000 BTU \H\" style cast iron burner and a nickle plated oven rack with a 3-position removeable guide. Plus its porcelain interior makes cleanup a snap! The G24-4L features an easy-to-modulate snap action oven thermostat with a temperature range from low to 500 degrees Fahrenheit. This wide temperature range with precision adjustment means you can use the oven for holding as well!The Garland G24-4L is easy to clean thanks to its stainless steel front and sides. With a large 27\" deep work top surface and a 5\" stainless steel plate rail you'll have plenty of room to work.The Garland G24-4L range is available in liquid propane or natural gas configurations and measures 23 5/8\"W x 34 1/2\"D x 36\"H (w/ legs). Its total height with shelf is 57\". For detailed measurements specifications and requirements please consult this product's specification sheet.Also known as: G24 4L G24.4L or G244L"
http://equixonline.com/rdf/vendors/webstaurant/products/372U366R%20%20%20%20LP | http://equixonline.com/rdf/ontologies/foodservice#Ranges_and_Ovens_Gas | webstaurant | For optimum convenience and usability choose this Bakers Pride Restaurant Series 36-BP-6B-S30 gas range for all of your restaurant cooking needs. With six 40 000 BTU burners set in 12\ x 12\" heavy duty cast iron grates this gas range delivers even heat distribution every time while still allowing you to easily slide heavy pots from one section to another. A unique anti-clogging pilot shield ensures that you get the most out of the open top burners.With a 7\" landing ledge and a 24\" deep cooking area the Bakers Pride 36-BP-6B-S30 range provides you with plenty of room to work. And with a standard 40 000 BTU 30\" oven with a heavy duty chrome-plated rack youâ€™ll have ample cooking power for consistent results.The Bakers Pride 36-BP-6B-S30 6 burner gas range is easy to clean too! It features a sleek and sturdy 16 gauge stainless steel construction and removable cast iron grates for fast efficient cleaning. Additionally the oven's interior has a porcelain bottom and door liner while the door itself is removable for a more thorough cleaning. The Bakers Pride 36-BP-6B-S30 6 burner gas range with a standard 30\" oven is ETL and ETL Sanitation Listed. Choose liquid propane or natural gas configuration. For additional details and installation requirements please consult the Specification Sheet. Overall Dimensions:Width: 36\"Depth: 31\"Height: 56 5/8\" (includes legs and shelf)See Companion Items for compatible casters."
http://equixonline.com/rdf/vendors/webstaurant/products/372G488LL%20%20%20NAT | http://equixonline.com/rdf/ontologies/foodservice#Ranges_and_Ovens_Gas | webstaurant | The U.S. Range U36-6R six-burner range comes packed with features that enhance its convenience and usability. Six powerful 32 000 BTU two-piece cast iron burners are set in split ergonomic grates. The standard oven features a robust 38 000 BTU \H\" style cast iron burner and a nickle plated oven rack with a 3-position removeable guide. Plus its porcelain bottom and door liner makes cleanup a snap and its 26 1/4\" width fits standard sheet pans in both directions. The U36-6R features an easy-to-modulate snap action oven thermostat with a temperature range from low to 500 degrees Fahrenheit. This wide temperature range with precision adjustment means you can use the oven for holding as well!The U.S. Range U36-6R is easy to clean and durable thanks to its stainless steel front and sides. With a large 27\" deep work top surface and a 5\" stainless steel plate rail you'll have plenty of room to work.The U.S. Range U36-6R range is available in liquid propane or natural gas configurations and measures 35 7/16\"W x 34 1/2\"D x 36\"H (w/ legs). Its total height with shelf is 57\". For detailed measurements specifications and installation requirements please consult this product's specification sheet.Also known as: U366R U36 6R or U36.6RSome configurations of this item qualify for Manitowoc Foodserviceâ€™s â€œQuickShipâ€ program and are available for shipment in 1-2 business days. Select the fuel type or voltage you want from the dropdown on the product page to see whether the configuration you selected qualifies!"
http://equixonline.com/rdf/vendors/webstaurant/products/372GFE366R%20%20LP240 | http://equixonline.com/rdf/ontologies/foodservice#Ranges_and_Ovens_Gas | webstaurant | The Garland G48-8LL eight-burner range comes packed with features that enhance its convenience and usability. Eight powerful 33 000 BTU Starfire-Pro burners are set in split cast iron ergonomic grates. Each space-saver oven features a robust 32 000 BTU \H\" style cast iron burner and a nickle plated oven rack with a 3-position removeable guide. Plus its porcelain interior makes cleanup a snap! The G48-8LL features an easy-to-modulate snap action oven thermostat with a temperature range from low to 500 degrees Fahrenheit. This wide temperature range with precision adjustment means you can use the oven for holding as well!The Garland G48-8LL is easy to clean thanks to its stainless steel front and sides. With a large 27\" deep work top surface and a 5\" stainless steel plate rail you'll have plenty of room to work.The Garland G48-8LL range is available in liquid propane or natural gas configurations and measures 47 1/4\"W x 34 1/2\"D x 36\"H (w/ legs). Its total height with shelf is 57\". For detailed measurements specifications and requirements please consult this product's specification sheet.Also known as: G488LL G48.8LL or G48 8LL"
http://equixonline.com/rdf/vendors/webstaurant/products/35124CPG4B%20%20NAT | http://equixonline.com/rdf/ontologies/foodservice#Ranges_and_Ovens_Gas | webstaurant | Equipped with six 26 000 BTU Starfire-Pro burners the Garland GFE36-6R 36\ gas range with standard oven provides you with optimum cooking performance while its flame failure protection system guarantees safety and peace of mind. This system shuts off gas flow to each burner automatically if its pilot light is extinguished reducing the risk of fires. And with its 27 1/4\" deep cooking area and 5\" deep front ledge this range also has the largest usable cooking surface in the industry! Ergonomic split cast iron grates let you easily slide heavy pots from one section to another and to offer even more kitchen versatility this range's standard oven has 38 000 BTUs of cooking power and a fully porcelainized interior to deliver best-in-class cooking evenness and quick recovery time. For added convenience the oven fits standard sheet pans in both directions to ensure even cooking. It boasts a sleek and sturdy stainless steel front and sides for a quick cleanup and its stainless steel low profile back guard protects your walls from splashes.The Garland GFE36-6R 6 burner 36\" gas range with flame failure protection standard oven and electric spark ignition is CE CSA and NSF Listed. Choose fuel type. For additional details and installation requirements please consult the Specification Sheet.Overall Dimensions:Left to Right: 35 1/2\"Front to Back: 34 1/2\"Cooking Surface Height: 36\"Height (including back guard): 45 3/8\""
http://equixonline.com/rdf/vendors/webstaurant/products/372G488CS%20%20%20LP | http://equixonline.com/rdf/ontologies/foodservice#Ranges_and_Ovens_Gas | webstaurant | This Cooking Performance Group 24-CPGV-4B-S20 gas range features four 30 000 BTU burners to provide you with optimum cooking performance! 12\ x 12\" heavy duty cast iron grates allow you to easily slide heavy pots from one section to another while a unique anti-clogging pilot shield ensures that you get the most out of the open top burners. With a 7\" back shelf a 24\" deep cooking area and a 5\" deep front ledge the Cooking Performance Group 24-CPGV-4B-S20 range provides you with plenty of room to work. The 20\" wide space-saver oven has 30 000 BTUs of cooking power with a unique burner baffle that evenly distributes heat to give you consistent results every time! To facilitate a quick cleanup the Cooking Performance Group 24-CPGV-4B-S20 4 burner gas range boasts a sleek and sturdy 16 gauge construction with aluminized sides while the cast iron grates can be easily removed. The oven's interior has a porcelain bottom and door liner while the door itself is removable for a more thorough cleansing. A heavy duty chrome-plated rack is also included.The Cooking Performance Group 24-CPGV-4B-S20 4 burner gas range with space saver oven is ETL and ETL Sanitation Listed. Choose liquid propane or natural gas configuration. For additional details and installation requirements please consult the Specification Sheet.Overall Dimensions:Width: 24\"Depth: 31 1/2\"Height: 56 5/8\" (includes legs and shelf)See Companion Items for compatible casters."
http://equixonline.com/rdf/vendors/webstaurant/products/15572BP12B%20%20NAT | http://equixonline.com/rdf/ontologies/foodservice#Ranges_and_Ovens_Gas | webstaurant | The 48\ wide Garland G48-8CS eight-burner range with convection oven and storage base comes packed with features that enhance its convenience and usability. Eight powerful 33 000 BTU Starfire-Pro burners are set in split cast iron ergonomic grates. Its convection oven base is designed for even baking and high performance and boasts three adjustable oven racks. With its 27\" deep cooking area and 5\" deep front ledge this range also has the largest usable cooking surface in the industry! Please consult the Specification Sheet for additional details and installation requirements. Choose fuel.- (8) 33 000 BTU Starfire-Pro Burners; cast iron construction with 12\" drip trays- Storage base on left for extra utensils and cookware- 38 000 BTU cast iron \"H\" style oven burner; 1/3 hp convection fan and 3 adjustable oven racks- Snap-action modulating thermostat from low to 500 degrees Fahrenheit; 3 adjustable nickel plated oven racks with removable guides- Stainless steel front sides backguard with removable shelf and 5\" wide front rail- CSA and NSF Listed- Liquid propane or natural gas; convection oven requires 120V electrical connection 6' cord and NEMA 5-15P plug includedOverall DimensionsLeft to Right: 47 1/4\"Front to Back (extra depth for convection fan): 38 3/8\"Height (including 6\" legs and backguard): 57\"Work Surface Height: 36\"Oven Dimensions:Left to Right: 26 1/4\"Front to Back: 22\"Height: 13\""
http://equixonline.com/rdf/vendors/webstaurant/products/372GFE6010RRLP240 | http://equixonline.com/rdf/ontologies/foodservice#Ranges_and_Ovens_Gas | webstaurant | For optimum convenience and usability choose this Bakers Pride Restaurant Series 72-BP-12B-S30 gas range for all of your restaurant cooking needs. With twelve 40 000 BTU burners set in 12\ x 12\" heavy duty cast iron grates and a 7\" landing ledge this gas range gives you space to simmer soups and stews fry your signature entrees and much more! At the same time its two standard 40 000 BTU 30\" ovens give you plenty of cooking power for consistent results and a heavy duty chrome-plated rack in each oven gives plenty of space to cook your most popular dishes.The Bakers Pride 72-BP-12B-S30 12 burner gas range is easy to clean too! It features a sleek and sturdy 16 gauge stainless steel construction removable cast iron grates and a porcelainized oven interior. For a more thorough cleaning the door itself is removable. The Bakers Pride 72-BP-12B-S30 12 burner gas range with two standard 30\" ovens is ETL and ETL Sanitation Listed. Choose liquid propane or natural gas configuration. For additional details and installation requirements please consult the Specification Sheet. Overall Dimensions:Width: 72\"Depth: 31\"Height: 56 5/8\" (includes legs and shelf)See Companion Items for compatible casters."
http://equixonline.com/rdf/vendors/webstaurant/products/372G488LL%20%20%20LP | http://equixonline.com/rdf/ontologies/foodservice#Ranges_and_Ovens_Gas | webstaurant | Equipped with ten 26 000 BTU Starfire-Pro burners the Garland GFE60-10RR 60\ gas range with 2 standard ovens provides you with optimum cooking performance while its flame failure protection system guarantees safety and peace of mind. This system shuts off gas flow to each burner automatically if its pilot light is extinguished reducing the risk of fires. And with its 27 1/4\" deep cooking area and 5\" deep front ledge this range also has the largest usable cooking surface in the industry! Ergonomic split cast iron grates let you easily slide heavy pots from one section to another and to offer even more kitchen versatility this range's 2 standard ovens each have 38 000 BTUs of cooking power and a fully porcelainized interior to deliver best-in-class cooking evenness and quick recovery time. For added convenience the ovens fit standard sheet pans in both directions to ensure even cooking. It boasts a sleek and sturdy stainless steel front and sides for a quick cleanup and its stainless steel low profile back guard protects your walls from splashes.The Garland GFE60-10RR 10 burner 60\" gas range with flame failure protection 2 standard ovens and electric spark ignition is CE CSA and NSF Listed. Choose fuel type. For additional details and installation requirements please consult the Specification Sheet.Overall Dimensions:Left to Right: 59 1/16\"Front to Back: 34 1/2\"Cooking Surface Height: 36\"Height (including back guard): 45 3/8\""
http://equixonline.com/rdf/vendors/webstaurant/products/372G366R%20%20%20%20LP | http://equixonline.com/rdf/ontologies/foodservice#Ranges_and_Ovens_Gas | webstaurant | The Garland G48-8LL eight-burner range comes packed with features that enhance its convenience and usability. Eight powerful 33 000 BTU Starfire-Pro burners are set in split cast iron ergonomic grates. Each space-saver oven features a robust 32 000 BTU \H\" style cast iron burner and a nickle plated oven rack with a 3-position removeable guide. Plus its porcelain interior makes cleanup a snap! The G48-8LL features an easy-to-modulate snap action oven thermostat with a temperature range from low to 500 degrees Fahrenheit. This wide temperature range with precision adjustment means you can use the oven for holding as well!The Garland G48-8LL is easy to clean thanks to its stainless steel front and sides. With a large 27\" deep work top surface and a 5\" stainless steel plate rail you'll have plenty of room to work.The Garland G48-8LL range is available in liquid propane or natural gas configurations and measures 47 1/4\"W x 34 1/2\"D x 36\"H (w/ legs). Its total height with shelf is 57\". For detailed measurements specifications and requirements please consult this product's specification sheet.Also known as: G488LL G48.8LL or G48 8LL"
http://equixonline.com/rdf/vendors/webstaurant/products/372U366R%20%20%20%20NAT | http://equixonline.com/rdf/ontologies/foodservice#Ranges_and_Ovens_Gas | webstaurant | The Garland G36-6R six-burner range comes packed with features that enhance its convenience and useability. Six powerful 33 000 BTU Starfire-Pro burners are set in split cast iron ergonomic grates. The standard size oven features a robust 38 000 BTU \H\" style cast iron burner and a nickle plated oven rack with a 3-position removeable guide. Its large porcelain interior makes cleanup a snap and fits standard sheet pans in both directions.The G36-6R features an easy-to-modulate snap action oven thermostat with a temperature range from low to 500 degrees Fahrenheit. This wide temperature range with precision adjustment means you can use the oven for holding as well!The Garland G36-6R is easy to clean thanks to its stainless steel front and sides. With a large 27\" deep work top surface and a 5\" stainless steel plate rail you'll have plenty of room to work.The Garland G36-6R range measures 35 1/2\"W x 31 1/8\"D x 36\"H (w/ legs). Choose Liquid Propane or Natural Gas.Also known as G36 6Rm G366R G36-6R-LP or G36-6R-NAT."
http://equixonline.com/rdf/vendors/webstaurant/products/372G6010RR%20%20NAT | http://equixonline.com/rdf/ontologies/foodservice#Ranges_and_Ovens_Gas | webstaurant | The U.S. Range U36-6R six-burner range comes packed with features that enhance its convenience and usability. Six powerful 32 000 BTU two-piece cast iron burners are set in split ergonomic grates. The standard oven features a robust 38 000 BTU \H\" style cast iron burner and a nickle plated oven rack with a 3-position removeable guide. Plus its porcelain bottom and door liner makes cleanup a snap and its 26 1/4\" width fits standard sheet pans in both directions. The U36-6R features an easy-to-modulate snap action oven thermostat with a temperature range from low to 500 degrees Fahrenheit. This wide temperature range with precision adjustment means you can use the oven for holding as well!The U.S. Range U36-6R is easy to clean and durable thanks to its stainless steel front and sides. With a large 27\" deep work top surface and a 5\" stainless steel plate rail you'll have plenty of room to work.The U.S. Range U36-6R range is available in liquid propane or natural gas configurations and measures 35 7/16\"W x 34 1/2\"D x 36\"H (w/ legs). Its total height with shelf is 57\". For detailed measurements specifications and installation requirements please consult this product's specification sheet.Also known as: U366R U36 6R or U36.6RSome configurations of this item qualify for Manitowoc Foodserviceâ€™s â€œQuickShipâ€ program and are available for shipment in 1-2 business days. Select the fuel type or voltage you want from the dropdown on the product page to see whether the configuration you selected qualifies!"
http://equixonline.com/rdf/vendors/webstaurant/products/372G24G24L%20%20LP | http://equixonline.com/rdf/ontologies/foodservice#Ranges_and_Ovens_Gas | webstaurant | The Garland G60-10RR ten-burner range with two standard ovens comes packed with features that enhance its convenience and usability. Ten powerful 33 000 BTU Starfire-Pro burners are set in split cast iron ergonomic grates. Each standard-size oven features a robust 38 000 BTU \H\" style cast iron burner and a nickeL plated oven rack with a 3-position removeable guide. The ovens' large porcelain interiors make cleanup a snap and fits standard sheet pans in both directions.The G60-10RR features easy-to-modulate snap action oven thermostats with a temperature range from low to 500 degrees Fahrenheit. This wide temperature range with precision adjustment means you can use the ovens for holding as well!The Garland G60-10RR is easy to clean thanks to its stainless steel front and sides. With a large 27\" deep work top surface and a 5\" stainless steel plate rail you'll have plenty of room to work.The Garland G60-10RR range measures 60\"W x 31 1/8\"D x 36\"H (w/ legs). For additional measurements and details about the G60-10RR Garland range see its specification sheet.Also known as G60 10RR G60-10RR-LP or G60-10RR-NAT."
http://equixonline.com/rdf/vendors/webstaurant/products/372G6010CC%20%20LP | http://equixonline.com/rdf/ontologies/foodservice#Ranges_and_Ovens_Gas | webstaurant | Quickly cook meats vegetables and more with this Garland G24-2G24L gas range with 24\ griddle top and 20\" oven! With a 27\" deep cooking area 21\" back shelf and 5\" deep front ledge this range has the largest usable cooking surface in the industry to provide you with optimum cooking performance. For increased flexibility in your commercial kitchen its 24\" griddle is made of 5/8\" thick steel and features a wide range of temperature settings delivering 18 000 BTUs of cooking power for every 12\" section. The griddle's high splash guards and a 4 1/4\" wide grease trough provide optimum runoff control.Offering even more kitchen versatility this griddle top range's 20\" space saver oven has 32 000 BTUs of cooking power and a fully porcelainized interior to deliver best-in-class cooking evenness and recovery time. To facilitate a quick cleanup this Garland range boasts sleek and sturdy stainless steel construction while its oven rack guide is easy to remove and clean. The Garland G24-2G24L gas range with 24\" griddle and 20\" space saver oven is CSA and NSF Listed. Choose fuel type. For additional details and installation requirements please consult the Specification Sheet.Overall Dimensions:Left to Right: 23 5/8\"Front to Back: 34 1/2\"Cooking Surface Height: 36\"Height (including legs and top shelf): 57\""
http://equixonline.com/rdf/vendors/webstaurant/products/372GFE244L%20%20LP240 | http://equixonline.com/rdf/ontologies/foodservice#Ranges_and_Ovens_Gas | webstaurant | The 60\ wide Garland G60-10CC ten-burner range with twin convection ovens comes packed with features that enhance its convenience and usability. Ten powerful 33 000 BTU Starfire-Pro burners are set in split cast iron ergonomic grates. Each convection oven base is designed for even baking and high performance and boasts three adjustable oven racks. With its 27\" deep cooking area and 5\" deep front ledge this range also has the largest usable cooking surface in the industry! Please consult the Specification Sheet for additional details and installation requirements. Choose fuel.- (10) 33 000 BTU Starfire-Pro Burners; cast iron construction with 12\" drip trays- 38 000 BTU cast iron \"H\" style oven burner; 1/3 hp convection fan and 3 adjustable oven racks (per side)- Snap-action modulating oven thermostat adjusts from low to 500 degrees Fahrenheit - Stainless steel front sides backguard with removable shelf and 5\" wide front rail- CSA and NSF Listed- Liquid propane or natural gas; convection oven requires 120V electrical connection 6' cord and NEMA 5-15P plug includedOverall DimensionsLeft to Right: 59 1/16\"Front to Back (extra depth for convection fans): 38 3/8\"Height (including 6\" legs and backguard): 57\"Work Surface Height: 36\"Oven Dimensions:Left to Right: 26 1/4\"Front to Back: 22\"Height: 13\""
http://equixonline.com/rdf/vendors/webstaurant/products/35136CPG6B%20%20NAT | http://equixonline.com/rdf/ontologies/foodservice#Ranges_and_Ovens_Gas | webstaurant | Equipped with four 26 000 BTU Starfire-Pro burners the Garland GFE24-4L 24\ gas range with space saver oven provides you with optimum cooking performance while its flame failure protection system guarantees safety and peace of mind. This system shuts off gas flow to each burner automatically if its pilot light is extinguished reducing the risk of fires. And with its 27 1/4\" deep cooking area and 5\" deep front ledge this range also has the largest usable cooking surface in the industry!Ergonomic split cast iron grates let you easily slide heavy pots from one section to another and to offer even more kitchen versatility this range's 20\" space saver oven has 32 000 BTUs of cooking power and a fully porcelainized interior to deliver best-in-class cooking evenness and quick recovery time. For a quick cleanup it boasts a sleek and sturdy stainless steel front and sides and its stainless steel low profile back guard protects your walls from splashes.The Garland GFE24-4L 4 burner 24\" gas range with flame failure protection space saver oven and electric spark ignition is CSA and CSA Design Certified and CE CSA and NSF Listed. Choose fuel type. For additional details and installation requirements please consult the Specification Sheet.Overall Dimensions:Left to Right: 23 5/8\"Front to Back: 34 1/2\"Cooking Surface Height: 36\"Height (including back guard): 45 3/8\""
http://equixonline.com/rdf/vendors/webstaurant/products/372G6010RR%20%20LP | http://equixonline.com/rdf/ontologies/foodservice#Ranges_and_Ovens_Gas | webstaurant | This Cooking Performance Group 36-CPGV-6B-S30 gas range features six 30 000 BTU burners to provide you with optimum cooking performance! 12\ x 12\" heavy duty cast iron grates allow you to easily slide heavy pots from one section to another while a unique anti-clogging pilot shield ensures that you get the most out of the open top burners.With a 24\" deep cooking area and a 5\" front ledge the Cooking Performance Group 36-CPGV-6B-S30 range provides you with plenty of room to work. The standard 30\" oven has 30 000 BTUs of cooking power with a unique burner baffle that evenly distributes heat to give you consistent results every time! To facilitate a quick cleanup the 36-CPGV-6B-S30 6 burner gas range boasts a sleek and sturdy 16 gauge construction with aluminized sides while the cast iron grates can be easily removed. The oven's interior has a porcelain bottom and door liner while the door itself is removable for a more thorough cleansing. A heavy duty chrome-plated rack is also included.The Cooking Performance Group 36-CPGV-6B-S30 6 burner gas range with a standard oven is ETL and ETL Sanitation Listed. Choose liquid propane or natural gas configuration. For additional details and installation requirements please consult the Specification Sheet.Overall Dimensions:Width: 36\"Depth: 31 1/2\"Height: 56 5/8\" (includes legs and shelf)See Companion Items for compatible casters."
http://equixonline.com/rdf/vendors/webstaurant/products/372GFE6010RRNAT240 | http://equixonline.com/rdf/ontologies/foodservice#Ranges_and_Ovens_Gas | webstaurant | The Garland G60-10RR ten-burner range with two standard ovens comes packed with features that enhance its convenience and usability. Ten powerful 33 000 BTU Starfire-Pro burners are set in split cast iron ergonomic grates. Each standard-size oven features a robust 38 000 BTU \H\" style cast iron burner and a nickeL plated oven rack with a 3-position removeable guide. The ovens' large porcelain interiors make cleanup a snap and fits standard sheet pans in both directions.The G60-10RR features easy-to-modulate snap action oven thermostats with a temperature range from low to 500 degrees Fahrenheit. This wide temperature range with precision adjustment means you can use the ovens for holding as well!The Garland G60-10RR is easy to clean thanks to its stainless steel front and sides. With a large 27\" deep work top surface and a 5\" stainless steel plate rail you'll have plenty of room to work.The Garland G60-10RR range measures 60\"W x 31 1/8\"D x 36\"H (w/ legs). For additional measurements and details about the G60-10RR Garland range see its specification sheet.Also known as G60 10RR G60-10RR-LP or G60-10RR-NAT."
http://equixonline.com/rdf/vendors/webstaurant/products/372G242G12L%20NAT | http://equixonline.com/rdf/ontologies/foodservice#Ranges_and_Ovens_Gas | webstaurant | Equipped with ten 26 000 BTU Starfire-Pro burners the Garland GFE60-10RR 60\ gas range with 2 standard ovens provides you with optimum cooking performance while its flame failure protection system guarantees safety and peace of mind. This system shuts off gas flow to each burner automatically if its pilot light is extinguished reducing the risk of fires. And with its 27 1/4\" deep cooking area and 5\" deep front ledge this range also has the largest usable cooking surface in the industry! Ergonomic split cast iron grates let you easily slide heavy pots from one section to another and to offer even more kitchen versatility this range's 2 standard ovens each have 38 000 BTUs of cooking power and a fully porcelainized interior to deliver best-in-class cooking evenness and quick recovery time. For added convenience the ovens fit standard sheet pans in both directions to ensure even cooking. It boasts a sleek and sturdy stainless steel front and sides for a quick cleanup and its stainless steel low profile back guard protects your walls from splashes.The Garland GFE60-10RR 10 burner 60\" gas range with flame failure protection 2 standard ovens and electric spark ignition is CE CSA and NSF Listed. Choose fuel type. For additional details and installation requirements please consult the Specification Sheet.Overall Dimensions:Left to Right: 59 1/16\"Front to Back: 34 1/2\"Cooking Surface Height: 36\"Height (including back guard): 45 3/8\""
http://equixonline.com/rdf/vendors/webstaurant/products/372GFE366R%20%20NAT240 | http://equixonline.com/rdf/ontologies/foodservice#Ranges_and_Ovens_Gas | webstaurant | This Garland G24-2G12L gas range features 2 Starfire-Pro 33 000 BTU burners to provide you with optimum cooking performance! With a 27\ deep cooking area 21\" back shelf and 5\" deep front ledge this range has the largest usable cooking surface in the industry. Its cast iron grates allow you to easily slide heavy pots from one section to another while protected individual burner pilots eliminate spillover outages. For increased flexibility in your commercial kitchen its 12\" griddle is made of 5/8\" thick steel and features a wide range of temperature settings delivering 18 000 BTUs of cooking power. The griddle's high splash guards and a 4 1/4\" wide grease trough provide optimum runoff control.To offer even more kitchen versatility this range's space saver 20\" oven has 32 000 BTUs of cooking power and a fully porcelainized interior to deliver best-in-class cooking evenness and recovery time. For a quick cleanup this Garland range boasts sleek and sturdy stainless steel construction while its split ergonomic grates burners 12\" crumb trays and oven rack guide are easy to remove and clean. The Garland G24-2G12L 2 burner gas range with 12\" griddle and 20\" space saver oven is CSA and NSF Listed. Choose fuel type. For additional details and installation requirements please consult the Specification Sheet.Overall Dimensions:Left to Right: 23 5/8\"Front to Back: 34 1/2\"Cooking Surface Height: 36\"Height (including legs and top shelf): 57\""
http://equixonline.com/rdf/vendors/webstaurant/products/372GFE488LL%20NAT240 | http://equixonline.com/rdf/ontologies/foodservice#Ranges_and_Ovens_Gas | webstaurant | Equipped with six 26 000 BTU Starfire-Pro burners the Garland GFE36-6R 36\ gas range with standard oven provides you with optimum cooking performance while its flame failure protection system guarantees safety and peace of mind. This system shuts off gas flow to each burner automatically if its pilot light is extinguished reducing the risk of fires. And with its 27 1/4\" deep cooking area and 5\" deep front ledge this range also has the largest usable cooking surface in the industry! Ergonomic split cast iron grates let you easily slide heavy pots from one section to another and to offer even more kitchen versatility this range's standard oven has 38 000 BTUs of cooking power and a fully porcelainized interior to deliver best-in-class cooking evenness and quick recovery time. For added convenience the oven fits standard sheet pans in both directions to ensure even cooking. It boasts a sleek and sturdy stainless steel front and sides for a quick cleanup and its stainless steel low profile back guard protects your walls from splashes.The Garland GFE36-6R 6 burner 36\" gas range with flame failure protection standard oven and electric spark ignition is CE CSA and NSF Listed. Choose fuel type. For additional details and installation requirements please consult the Specification Sheet.Overall Dimensions:Left to Right: 35 1/2\"Front to Back: 34 1/2\"Cooking Surface Height: 36\"Height (including back guard): 45 3/8\""
http://equixonline.com/rdf/vendors/webstaurant/products/372G6010CS%20%20NAT | http://equixonline.com/rdf/ontologies/foodservice#Ranges_and_Ovens_Gas | webstaurant | Equipped with eight 26 000 BTU Starfire-Pro burners the Garland GFE48-8LL 48\ gas range with 2 space saver ovens provides you with optimum cooking performance while its flame failure protection system guarantees safety and peace of mind. This system shuts off gas flow to each burner automatically if its pilot light is extinguished reducing the risk of fires. And with its 27 1/4\" deep cooking area and 5\" deep front ledge this range also has the largest usable cooking surface in the industry! Ergonomic split cast iron grates let you easily slide heavy pots from one section to another and to offer even more kitchen versatility this range's 2 space saver ovens each have 32 000 BTUs of cooking power and a fully porcelainized interior to deliver best-in-class cooking evenness and quick recovery time. For a quick cleanup it boasts a sleek and sturdy stainless steel front and sides and its stainless steel low profile back guard protects your walls from splashes.The Garland GFE48-8LL 8 burner 48\" gas range with flame failure protection 2 space saver ovens and electric spark ignition is CE CSA and NSF Listed. Choose fuel type. For additional details and installation requirements please consult the Specification Sheet.Overall Dimensions:Left to Right: 47 1/4\"Front to Back: 34 1/2\"Cooking Surface Height: 36\"Height (including back guard): 45 3/8\""
http://equixonline.com/rdf/vendors/webstaurant/products/372GF244L%20%20%20NAT | http://equixonline.com/rdf/ontologies/foodservice#Ranges_and_Ovens_Gas | webstaurant | The 60\ wide Garland G60-10CS ten-burner range with convection oven and storage base comes packed with features that enhance its convenience and usability. Ten powerful 33 000 BTU Starfire-Pro burners are set in split cast iron ergonomic grates. Its convection oven base is designed for even baking and high performance and boasts three adjustable oven racks. With its 27\" deep cooking area and 5\" deep front ledge this range also has the largest usable cooking surface in the industry! Please consult the Specification Sheet for additional details and installation requirements. Choose fuel.- (10) 33 000 BTU Starfire-Pro Burners; cast iron construction with 12\" drip trays- Storage base on left for extra utensils and cookware- 38 000 BTU cast iron \"H\" style oven burner; 1/3 hp convection fan and 3 adjustable oven racks- Snap-action modulating thermostat adjusts from low to 500 degrees Fahrenheit- Stainless steel front sides backguard with removable shelf and 5\" wide front rail- CSA and NSF Listed- Liquid propane or natural gas; convection oven requires 120V electrical connection 6' cord and NEMA 5-15P plug includedOverall DimensionsLeft to Right: 59 1/16\"Front to Back (extra depth for convection fan): 38 3/8\"Height (including 6\" legs and backguard): 57\"Work Surface Height: 36\"Oven Dimensions:Left to Right: 26 1/4\"Front to Back: 22\"Height: 13\""
http://equixonline.com/rdf/vendors/webstaurant/products/372GFE244L%20%20NAT120 | http://equixonline.com/rdf/ontologies/foodservice#Ranges_and_Ovens_Gas | webstaurant | Equipped with four 26 000 BTU Starfire-Pro burners the Garland GF24-4L 24\ gas range with space saver oven provides you with optimum cooking performance while its flame failure protection system guarantees safety and peace of mind. This system shuts off gas flow to each burner automatically if its pilot light is extinguished reducing the risk of fires. And with its 27 1/4\" deep cooking area and 5\" deep front ledge this range also has the largest usable cooking surface in the industry!Ergonomic split cast iron grates let you easily slide heavy pots from one section to another and to offer even more kitchen versatility this range's 20\" space saver oven has 32 000 BTUs of cooking power and a fully porcelainized interior to deliver best-in-class cooking evenness and quick recovery time. For a quick cleanup it boasts a sleek and sturdy stainless steel front and sides and its stainless steel low profile back guard protects your walls from splashes.The Garland GF24-4L 4 burner 24\" gas range with flame failure protection and space saver oven is CSA and CSA Design Certified and CE CSA and NSF Listed. Choose fuel type. For additional details and installation requirements please consult the Specification Sheet.Overall Dimensions:Left to Right: 23 5/8\"Front to Back: 34 1/2\"Cooking Surface Height: 36\"Height (including back guard): 45 3/8\""
http://equixonline.com/rdf/vendors/webstaurant/products/372GF6010RR%20LP | http://equixonline.com/rdf/ontologies/foodservice#Ranges_and_Ovens_Gas | webstaurant | Equipped with four 26 000 BTU Starfire-Pro burners the Garland GFE24-4L 24\ gas range with space saver oven provides you with optimum cooking performance while its flame failure protection system guarantees safety and peace of mind. This system shuts off gas flow to each burner automatically if its pilot light is extinguished reducing the risk of fires. And with its 27 1/4\" deep cooking area and 5\" deep front ledge this range also has the largest usable cooking surface in the industry!Ergonomic split cast iron grates let you easily slide heavy pots from one section to another and to offer even more kitchen versatility this range's 20\" space saver oven has 32 000 BTUs of cooking power and a fully porcelainized interior to deliver best-in-class cooking evenness and quick recovery time. For a quick cleanup it boasts a sleek and sturdy stainless steel front and sides and its stainless steel low profile back guard protects your walls from splashes.The Garland GFE24-4L 4 burner 24\" gas range with flame failure protection space saver oven and electric spark ignition is CSA and CSA Design Certified and CE CSA and NSF Listed. Choose fuel type. For additional details and installation requirements please consult the Specification Sheet.Overall Dimensions:Left to Right: 23 5/8\"Front to Back: 34 1/2\"Cooking Surface Height: 36\"Height (including back guard): 45 3/8\""
http://equixonline.com/rdf/vendors/webstaurant/products/15524BP4B%20%20%20LP | http://equixonline.com/rdf/ontologies/foodservice#Ranges_and_Ovens_Gas | webstaurant | Equipped with ten 26 000 BTU Starfire-Pro burners the Garland GF60-10RR 60\ gas range with 2 standard ovens provides you with optimum cooking performance while its flame failure protection system guarantees safety and peace of mind. This system shuts off gas flow to each burner automatically if its pilot light is extinguished reducing the risk of fires. And with its 27 1/4\" deep cooking area and 5\" deep front ledge this range also has the largest usable cooking surface in the industry! Ergonomic split cast iron grates let you easily slide heavy pots from one section to another and to offer even more kitchen versatility this range's 2 standard ovens each have 38 000 BTUs of cooking power and a fully porcelainized interior to deliver best-in-class cooking evenness and quick recovery time. For added convenience the ovens fit standard sheet pans in both directions to ensure even cooking. It boasts a sleek and sturdy stainless steel front and sides for quick cleanup and its stainless steel low profile back guard protects your walls from splashes.The Garland GF60-10RR 10 burner 60\" gas range with flame failure protection and 2 standard ovens is CE CSA and NSF Listed. Choose fuel type. For additional details and installation requirements please consult the Specification Sheet.Overall Dimensions:Left to Right: 59 1/16\"Front to Back: 34 1/2\"Cooking Surface Height: 36\"Height (including back guard): 45 3/8\""
http://equixonline.com/rdf/vendors/webstaurant/products/372U488LL%20%20%20NAT | http://equixonline.com/rdf/ontologies/foodservice#Ranges_and_Ovens_Gas | webstaurant | For optimum convenience and usability choose this Bakers Pride Restaurant Series 24-BP-4B-S20 gas range for all of your restaurant cooking needs. With four 40 000 BTU burners set in 12\ x 12\" heavy duty cast iron grates this gas range delivers even heat distribution every time while still allowing you to easily slide heavy pots from one section to another. A unique anti-clogging pilot shield ensures that you get the most out of the open top burners.With a 7\" landing ledge and a 24\" deep cooking area the Bakers Pride 24-BP-4B-S20 range provides you with plenty of room to work. And with a standard 30 000 BTU 20\" oven with a heavy duty chrome-plated rack youâ€™ll have ample cooking power for consistent results.The Bakers Pride 24-BP-4B-S20 4 burner gas range is easy to clean too! It features a sleek and sturdy 16 gauge stainless steel construction aluminized sides and removable cast iron grates for fast efficient cleaning. Additionally the oven's interior has a porcelain bottom and door liner while the door itself is removable for a more thorough cleaning. The Bakers Pride 24-BP-4B-S20 4 burner gas range with a standard 20\" oven is ETL and ETL Sanitation Listed. Choose liquid propane or natural gas configuration. For additional details and installation requirements please consult the Specification Sheet. Overall Dimensions:Width: 24\"Depth: 31\"Height: 56 5/8\" (includes legs and shelf)See Companion Items for compatible casters."
http://equixonline.com/rdf/vendors/webstaurant/products/372GFE488LL%20LP120 | http://equixonline.com/rdf/ontologies/foodservice#Ranges_and_Ovens_Gas | webstaurant | The U.S. Range U48-8LL eight-burner range comes packed with features that enhance its convenience and usability. Eight powerful 32 000 BTU two-piece cast iron burners are set in split ergonomic grates.Each space-saver oven features a robust 32 000 BTU \H\" style cast iron burner and a nickle plated oven rack with a 3-position removeable guide. Plus the porcelain oven bottoms and door liners makes cleanup a snap!The U48-8LL features easy-to-modulate snap action oven thermostats with a temperature range from low to 500 degrees Fahrenheit. This wide temperature range with precision adjustment means you can use the ovens for holding as well!The U.S. Range U48-8LL is easy to clean and durable thanks to its stainless steel front and sides. With a large 27\" deep work top surface and a 5\" stainless steel plate rail you'll have plenty of room to work.The U.S. Range U48-8LL range is available in liquid propane or natural gas configurations and measures 47 1/4\"W x 34 1/2\"D x 36\"H (w/ legs). Its total height with shelf is 57\". For detailed measurements specifications and installation requirements please consult this product's specification sheet.Also known as: U48.8LL U48 8LL or U488LL"
http://equixonline.com/rdf/vendors/webstaurant/products/15548BP8B%20%20%20NAT | http://equixonline.com/rdf/ontologies/foodservice#Ranges_and_Ovens_Gas | webstaurant | Equipped with eight 26 000 BTU Starfire-Pro burners the Garland GFE48-8LL 48\ gas range with 2 space saver ovens provides you with optimum cooking performance while its flame failure protection system guarantees safety and peace of mind. This system shuts off gas flow to each burner automatically if its pilot light is extinguished reducing the risk of fires. And with its 27 1/4\" deep cooking area and 5\" deep front ledge this range also has the largest usable cooking surface in the industry! Ergonomic split cast iron grates let you easily slide heavy pots from one section to another and to offer even more kitchen versatility this range's 2 space saver ovens each have 32 000 BTUs of cooking power and a fully porcelainized interior to deliver best-in-class cooking evenness and quick recovery time. For a quick cleanup it boasts a sleek and sturdy stainless steel front and sides and its stainless steel low profile back guard protects your walls from splashes.The Garland GFE48-8LL 8 burner 48\" gas range with flame failure protection 2 space saver ovens and electric spark ignition is CE CSA and NSF Listed. Choose fuel type. For additional details and installation requirements please consult the Specification Sheet.Overall Dimensions:Left to Right: 47 1/4\"Front to Back: 34 1/2\"Cooking Surface Height: 36\"Height (including back guard): 45 3/8\""
http://equixonline.com/rdf/vendors/webstaurant/products/372U488LL%20%20%20LP | http://equixonline.com/rdf/ontologies/foodservice#Ranges_and_Ovens_Gas | webstaurant | For optimum convenience and usability choose this Bakers Pride Restaurant Series 48-BP-8B-S20 gas range for all of your restaurant cooking needs. With eight 40 000 BTU burners set in 12\ x 12\" heavy duty cast iron grates and a 7\" landing ledge this gas range gives you ample space to simmer soups and stews fry your signature entrees and much more! At the same time its two 30 000 BTU 20\" ovens give you plenty of cooking power for consistent results and a heavy duty chrome-plated rack in each oven gives plenty of space to cook your most popular dishes.The Bakers Pride 48-BP-8B-S20 8 burner gas range is easy to clean too! It features a sleek and sturdy 16 gauge stainless steel construction removable cast iron grates and a porcelainized oven interior. For a more thorough cleaning the door itself is removable. The Bakers Pride 48-BP-8B-S20 8 burner gas range with two space saver ovens is ETL and ETL Sanitation Listed. Choose liquid propane or natural gas configuration. For additional details and installation requirements please consult the Specification Sheet. Overall Dimensions:Width: 48\"Depth: 33 1/2\"Height: 56 5/8\" (includes legs and shelf)See Companion Items for compatible casters."
http://equixonline.com/rdf/vendors/webstaurant/products/372G24G24L%20%20NAT | http://equixonline.com/rdf/ontologies/foodservice#Ranges_and_Ovens_Gas | webstaurant | The U.S. Range U48-8LL eight-burner range comes packed with features that enhance its convenience and usability. Eight powerful 32 000 BTU two-piece cast iron burners are set in split ergonomic grates.Each space-saver oven features a robust 32 000 BTU \H\" style cast iron burner and a nickle plated oven rack with a 3-position removeable guide. Plus the porcelain oven bottoms and door liners makes cleanup a snap!The U48-8LL features easy-to-modulate snap action oven thermostats with a temperature range from low to 500 degrees Fahrenheit. This wide temperature range with precision adjustment means you can use the ovens for holding as well!The U.S. Range U48-8LL is easy to clean and durable thanks to its stainless steel front and sides. With a large 27\" deep work top surface and a 5\" stainless steel plate rail you'll have plenty of room to work.The U.S. Range U48-8LL range is available in liquid propane or natural gas configurations and measures 47 1/4\"W x 34 1/2\"D x 36\"H (w/ legs). Its total height with shelf is 57\". For detailed measurements specifications and installation requirements please consult this product's specification sheet.Also known as: U48.8LL U48 8LL or U488LL"
http://equixonline.com/rdf/vendors/webstaurant/products/15548BP8B%20%20%20LP | http://equixonline.com/rdf/ontologies/foodservice#Ranges_and_Ovens_Gas | webstaurant | Quickly cook meats vegetables and more with this Garland G24-2G24L gas range with 24\ griddle top and 20\" oven! With a 27\" deep cooking area 21\" back shelf and 5\" deep front ledge this range has the largest usable cooking surface in the industry to provide you with optimum cooking performance. For increased flexibility in your commercial kitchen its 24\" griddle is made of 5/8\" thick steel and features a wide range of temperature settings delivering 18 000 BTUs of cooking power for every 12\" section. The griddle's high splash guards and a 4 1/4\" wide grease trough provide optimum runoff control.Offering even more kitchen versatility this griddle top range's 20\" space saver oven has 32 000 BTUs of cooking power and a fully porcelainized interior to deliver best-in-class cooking evenness and recovery time. To facilitate a quick cleanup this Garland range boasts sleek and sturdy stainless steel construction while its oven rack guide is easy to remove and clean. The Garland G24-2G24L gas range with 24\" griddle and 20\" space saver oven is CSA and NSF Listed. Choose fuel type. For additional details and installation requirements please consult the Specification Sheet.Overall Dimensions:Left to Right: 23 5/8\"Front to Back: 34 1/2\"Cooking Surface Height: 36\"Height (including legs and top shelf): 57\""
http://equixonline.com/rdf/vendors/webstaurant/products/372G244L%20%20%20%20NAT | http://equixonline.com/rdf/ontologies/foodservice#Ranges_and_Ovens_Gas | webstaurant | For optimum convenience and usability choose this Bakers Pride Restaurant Series 48-BP-8B-S20 gas range for all of your restaurant cooking needs. With eight 40 000 BTU burners set in 12\ x 12\" heavy duty cast iron grates and a 7\" landing ledge this gas range gives you ample space to simmer soups and stews fry your signature entrees and much more! At the same time its two 30 000 BTU 20\" ovens give you plenty of cooking power for consistent results and a heavy duty chrome-plated rack in each oven gives plenty of space to cook your most popular dishes.The Bakers Pride 48-BP-8B-S20 8 burner gas range is easy to clean too! It features a sleek and sturdy 16 gauge stainless steel construction removable cast iron grates and a porcelainized oven interior. For a more thorough cleaning the door itself is removable. The Bakers Pride 48-BP-8B-S20 8 burner gas range with two space saver ovens is ETL and ETL Sanitation Listed. Choose liquid propane or natural gas configuration. For additional details and installation requirements please consult the Specification Sheet. Overall Dimensions:Width: 48\"Depth: 33 1/2\"Height: 56 5/8\" (includes legs and shelf)See Companion Items for compatible casters."
http://equixonline.com/rdf/vendors/webstaurant/products/35124CPG4B%20%20LP | http://equixonline.com/rdf/ontologies/foodservice#Ranges_and_Ovens_Gas | webstaurant | The Garland G24-4L four-burner range comes packed with features that enhance its convenience and usability. Four powerful 33 000 BTU Starfire-Pro burners are set in split cast iron ergonomic grates. The space-saver oven features a robust 32 000 BTU \H\" style cast iron burner and a nickle plated oven rack with a 3-position removeable guide. Plus its porcelain interior makes cleanup a snap! The G24-4L features an easy-to-modulate snap action oven thermostat with a temperature range from low to 500 degrees Fahrenheit. This wide temperature range with precision adjustment means you can use the oven for holding as well!The Garland G24-4L is easy to clean thanks to its stainless steel front and sides. With a large 27\" deep work top surface and a 5\" stainless steel plate rail you'll have plenty of room to work.The Garland G24-4L range is available in liquid propane or natural gas configurations and measures 23 5/8\"W x 34 1/2\"D x 36\"H (w/ legs). Its total height with shelf is 57\". For detailed measurements specifications and requirements please consult this product's specification sheet.Also known as: G24 4L G24.4L or G244L"
http://equixonline.com/rdf/vendors/webstaurant/products/372G488CS%20%20%20NAT | http://equixonline.com/rdf/ontologies/foodservice#Ranges_and_Ovens_Gas | webstaurant | This Cooking Performance Group 24-CPGV-4B-S20 gas range features four 30 000 BTU burners to provide you with optimum cooking performance! 12\ x 12\" heavy duty cast iron grates allow you to easily slide heavy pots from one section to another while a unique anti-clogging pilot shield ensures that you get the most out of the open top burners. With a 7\" back shelf a 24\" deep cooking area and a 5\" deep front ledge the Cooking Performance Group 24-CPGV-4B-S20 range provides you with plenty of room to work. The 20\" wide space-saver oven has 30 000 BTUs of cooking power with a unique burner baffle that evenly distributes heat to give you consistent results every time! To facilitate a quick cleanup the Cooking Performance Group 24-CPGV-4B-S20 4 burner gas range boasts a sleek and sturdy 16 gauge construction with aluminized sides while the cast iron grates can be easily removed. The oven's interior has a porcelain bottom and door liner while the door itself is removable for a more thorough cleansing. A heavy duty chrome-plated rack is also included.The Cooking Performance Group 24-CPGV-4B-S20 4 burner gas range with space saver oven is ETL and ETL Sanitation Listed. Choose liquid propane or natural gas configuration. For additional details and installation requirements please consult the Specification Sheet.Overall Dimensions:Width: 24\"Depth: 31 1/2\"Height: 56 5/8\" (includes legs and shelf)See Companion Items for compatible casters."
http://equixonline.com/rdf/vendors/webstaurant/products/372G366C%20%20%20%20LP | http://equixonline.com/rdf/ontologies/foodservice#Ranges_and_Ovens_Gas | webstaurant | The 48\ wide Garland G48-8CS eight-burner range with convection oven and storage base comes packed with features that enhance its convenience and usability. Eight powerful 33 000 BTU Starfire-Pro burners are set in split cast iron ergonomic grates. Its convection oven base is designed for even baking and high performance and boasts three adjustable oven racks. With its 27\" deep cooking area and 5\" deep front ledge this range also has the largest usable cooking surface in the industry! Please consult the Specification Sheet for additional details and installation requirements. Choose fuel.- (8) 33 000 BTU Starfire-Pro Burners; cast iron construction with 12\" drip trays- Storage base on left for extra utensils and cookware- 38 000 BTU cast iron \"H\" style oven burner; 1/3 hp convection fan and 3 adjustable oven racks- Snap-action modulating thermostat from low to 500 degrees Fahrenheit; 3 adjustable nickel plated oven racks with removable guides- Stainless steel front sides backguard with removable shelf and 5\" wide front rail- CSA and NSF Listed- Liquid propane or natural gas; convection oven requires 120V electrical connection 6' cord and NEMA 5-15P plug includedOverall DimensionsLeft to Right: 47 1/4\"Front to Back (extra depth for convection fan): 38 3/8\"Height (including 6\" legs and backguard): 57\"Work Surface Height: 36\"Oven Dimensions:Left to Right: 26 1/4\"Front to Back: 22\"Height: 13\""
http://equixonline.com/rdf/vendors/webstaurant/products/372G366R%20%20%20%20NAT | http://equixonline.com/rdf/ontologies/foodservice#Ranges_and_Ovens_Gas | webstaurant | The 36\ wide Garland G36-6C six-burner range with convection oven comes packed with features that enhance its convenience and usability. Six powerful 33 000 BTU Starfire-Pro burners are set in split cast iron ergonomic grates. Its convection oven base is designed for even baking and high performance and boasts three adjustable oven racks. With its 27\" deep cooking area and 5\" deep front ledge this range also has the largest usable cooking surface in the industry! Please consult the Specification Sheet for additional details and installation requirements. Choose fuel.- (6) 33 000 BTU Starfire-Pro Burners; cast iron construction with 12\" drip trays- 38 000 BTU cast iron \"H\" style oven burner; 1/3 hp convection fan and 3 adjustable oven racks- Snap-action modulating thermostat from low to 500 degrees Fahrenheit; 3 adjustable nickel plated oven racks with removable guides- Stainless steel front sides backguard with removable shelf and 5\" wide front rail- CSA and NSF Listed- Liquid propane or natural gas; convection oven requires 120V electrical connection 6' cord and NEMA 5-15P plug includedOverall DimensionsLeft to Right: 35 1/2\"Front to Back: 38 3/8\"Height (including 6\" legs and backguard): 57\"Work Surface Height: 36\"Oven Dimensions:Left to Right: 26 1/4\"Front to Back: 22\"Height: 13\""
http://equixonline.com/rdf/vendors/webstaurant/products/15524BP4B%20%20%20NAT | http://equixonline.com/rdf/ontologies/foodservice#Ranges_and_Ovens_Gas | webstaurant | The Garland G36-6R six-burner range comes packed with features that enhance its convenience and useability. Six powerful 33 000 BTU Starfire-Pro burners are set in split cast iron ergonomic grates. The standard size oven features a robust 38 000 BTU \H\" style cast iron burner and a nickle plated oven rack with a 3-position removeable guide. Its large porcelain interior makes cleanup a snap and fits standard sheet pans in both directions.The G36-6R features an easy-to-modulate snap action oven thermostat with a temperature range from low to 500 degrees Fahrenheit. This wide temperature range with precision adjustment means you can use the oven for holding as well!The Garland G36-6R is easy to clean thanks to its stainless steel front and sides. With a large 27\" deep work top surface and a 5\" stainless steel plate rail you'll have plenty of room to work.The Garland G36-6R range measures 35 1/2\"W x 31 1/8\"D x 36\"H (w/ legs). Choose Liquid Propane or Natural Gas.Also known as G36 6Rm G366R G36-6R-LP or G36-6R-NAT."
http://equixonline.com/rdf/vendors/webstaurant/products/15524BP4B%20%20%20NAT | http://equixonline.com/rdf/ontologies/foodservice#Ranges_and_Ovens_Gas | webstaurant | For optimum convenience and usability choose this Bakers Pride Restaurant Series 24-BP-4B-S20 gas range for all of your restaurant cooking needs. With four 40 000 BTU burners set in 12\ x 12\" heavy duty cast iron grates this gas range delivers even heat distribution every time while still allowing you to easily slide heavy pots from one section to another. A unique anti-clogging pilot shield ensures that you get the most out of the open top burners.With a 7\" landing ledge and a 24\" deep cooking area the Bakers Pride 24-BP-4B-S20 range provides you with plenty of room to work. And with a standard 30 000 BTU 20\" oven with a heavy duty chrome-plated rack youâ€™ll have ample cooking power for consistent results.The Bakers Pride 24-BP-4B-S20 4 burner gas range is easy to clean too! It features a sleek and sturdy 16 gauge stainless steel construction aluminized sides and removable cast iron grates for fast efficient cleaning. Additionally the oven's interior has a porcelain bottom and door liner while the door itself is removable for a more thorough cleaning. The Bakers Pride 24-BP-4B-S20 4 burner gas range with a standard 20\" oven is ETL and ETL Sanitation Listed. Choose liquid propane or natural gas configuration. For additional details and installation requirements please consult the Specification Sheet. Overall Dimensions:Width: 24\"Depth: 31\"Height: 56 5/8\" (includes legs and shelf)See Companion Items for compatible casters."